## Welcome
Enhanced Interchange Safety Analysis Tool
Build 06.10
FOREWORD
This software can be used to evaluate the relationship between various highway design configurations and the expected average crash frequency. The profession's understanding of the influence of geometric design and traffic control features on safety is an evolving process. As additional information becomes available, this software will be updated to include the latest findings.
The "Introduction" worksheet provides useful information about this software. This information should be read prior to first use of the software. The Introduction worksheet can be selected from the tabs at the bottom of the screen. After reading the Introduction, the other worksheets can be used to evaluate a freeway facility.
This software is intended for use with the document identified below. The analyst is encouraged to read this document so that he or she will have an understanding of how best to use the software and interpret its output.
Bonneson, J., M. Pratt, S. Geedipally, D. Lord, T. Neuman, and J. Moller. Enhanced Interchange Safety Analysis Tool: User Manual. Texas Transportation Institute, Texas A&M University, College Station, Texas, July 2013.
ACKNOWLEDGMENT OF SPONSORSHIP
This work was sponsored by the American Association of State Highway and Transportation Officials (AASHTO), in cooperation with the Federal Highway Administration, and was conducted in the National Cooperative Highway Research Program (NCHRP), which is administered by the Transportation Research Board of the National Academies.
DISCLAIMER
This material represents the computational engine implementation of the freeway and interchange methodologies developed for the second edition of the Highway Safety Manual (HSM).
This computational engine is offered as is, without warranty or promise of support of any kind either expressed or implied. Under no circumstance will the National Academy of Sciences or the Transportation Research Board (TRB) be liable for any loss or damage caused by the installation or use of this product. The National Academy of Sciences, TRB, and the TRB National Cooperative Highway Research Program (NCHRP) make no representation or warranty of any kind, expressed or implied, in fact or in law, including without limitations the warranty of merchantability or the warranty of fitness for a particular purpose, and shall not in any case be liable for any consequential or special damages.
This computational engine is subject to change without notice and does not represent a commitment on the part of the National Academy of Sciences, the TRB Committee on Highway Safety Performance, TRB, or the NCHRP to notify any person of such revisions.
COPYRIGHT © 2011

## Introduction
INTRODUCTION
PREFACE
The Enhanced Interchange Safety Analysis Tool (ISATe) provides information about the relationship between geometric design features and safety. It is based on research that quantified the relationship between various design elements (e.g., lane width) or design components (e.g., left-turn bay) and average crash frequency. The information provided in ISATe is intended to help designers make informed judgments about the safety performance of design alternatives.
ISATe does not define design controls and does not represent a design requirement. It is not a substitute for engineering judgment. Further, it does not represent a legal requirement for roadway design.
As discussed in the Highway Safety Manual, analysts should be aware that variability in crash data is so large that crash counts averaged over only a few years may not reveal telling information about the true average crash frequency at a given site. This large variability, combined with the subtle influence that most geometric features have on safety, can make it difficult to observe the safety effect of a change in geometry in the year or two following the change. In many cases, the change must be implemented at many sites and monitored for several years before its true effect on safety can be detected using crash data.
EVALUATION SCOPE
ISATe can be used to evaluate the following basic freeway and interchange components:
● Freeway sections (with or without speed-change lanes).
● Ramps or collector-distributor (C-D) roads.
● Crossroad ramp terminals.
It can also be used to evaluate combinations of components, as may exist along a freeway section or in the vicinity of an interchange. Examples include:
● A freeway section comprised of several consecutive freeway segments.
● A freeway section within an interchange area with one or more freeway speed-change lanes.
● An interchange ramp comprised of one or more segments.
● An interchange consisting of one or more ramps and related ramp terminals.
ISATe can be used to evaluate freeways and interchanges in urban and rural areas. It cannot be used to evaluate crossroad segments at an interchange. If the crossroad needs to be evaluated, then one of the following Part C methods in the Highway Safety Manual may be used for this purpose (as determined by the area type and crossroad cross section):
● Chapter 10 - Predictive Method for Rural Two-Lane Roads.
● Chapter 11 - Predictive Method for Rural Multilane Highways.
● Chapter 12 - Predictive Method for Urban and Suburban Arterials.
WORKSHEET SELECTION
ISATe includes the following worksheets:
● Welcome |  |  | Includes a foreword, acknowledgements, and disclaimer.
● Introduction |  |  | Brief overview of ISATe.
● Main |  |  | Input data to describe evaluation and start calculations.
● Input Freeway Segments |  |  | Input data describing freeway segments and speed-change lanes.
● Input Ramp Segments |  |  | Input data describing ramp and C-D road segments.
● Input Ramp Terminals |  |  | Input data describing crossroad ramp terminals.
● Output Summary |  |  | Summary of analysis results.
● Output Freeway Segments |  |  | Detailed listing of analysis results for freeway segments and speed-change lanes.
● Output Ramp Segments |  |  | Detailed listing of analysis results for ramp and C-D road segments.
● Output Ramp Terminals |  |  | Detailed listing of analysis results for crossroad ramp terminals.
● Calibration Factors |  |  | Calibration factors for predictive models and crash type distributions.
>>> Always proceed to the Main worksheet to start the evaluation process. <<<
USER'S GUIDE
Each spreadsheet is designed in a consistent manner and their use is similar. The cells with a blue background are for user input. Most of the other cells are locked to prevent inadvertent changes to cell contents. A sample portion of the Main worksheet and the Input Freeway Segments worksheet is shown below.
Main Worksheet
|  | Place cursor over the red corner to obtain |  | Drop-down list. Click on grey square
|  | a pop-up message with useful information. |  | to show list. Click on input choice.
General Information
The analyst can enter any descriptive information about the location being analyzed. Use the blue cells to enter this data.
Crash Data Description
Indicate whether crash data will be input. If input, these data will provide a more reliable estimate of the expected crash frequency. The crash data can be provided for each site, or for the collective set of sites (i.e., for the entire project). Of these two options, providing crash data for each site will provide a more reliable estimate of the expected crash frequency. The analyst can consult Appendix B of the ISATe User Manual for more information on this topic.
Study Period and Crash Period
All evaluations must have a specified study period. This period represents the consecutive years for which an estimate of the crash frequency is desired. It can represent past years, the current year, or some future years.
The Study Period is defined by the "First year of analysis" and the "Last year of analysis." Input data (i.e., geometric design and traffic data) will need to be provided to describe conditions during the study period.
The Crash Period is optional. It is used if crash data are provided.
The Crash Period is defined by the "First year of crash data" and the "Last year of crash data." Input data (i.e., geometric design and traffic data) will need to be provided to describe conditions during the crash period.
Note that if crash data are provided, then input data are needed for BOTH the study period and the crash period. These periods may or may not represent the same time period. Typically, the crash period is for some number of past years and the study period is for some number of future years.
Input Freeway Segment Worksheet |  |  |  | Click on a button to execute macro code.
Drop-down list. Click on grey square
to show list. Click on input choice.
Data entry in this worksheet (and the Input Ramp Segments and Input Ramp Terminals worksheets) should proceed from top to bottom. That is, it should proceed in the direction of increasing row number. Worksheet macro code monitors each input value and adjusts the color of the cells in the rows below (i.e., it identifies the appropriate input cells by changing their background color to blue and eliminates the unneeded input cells by changing their background color to white).
Basic Roadway Data
Enter a value, or make a selection in a drop-down list, for each input variable. Use the blue cells to enter this data. If the value entered is not within range, then a message is displayed indicating "Out of Range!". Re-enter a value that is within the indicated range.
Alignment Data
Data entry is the same as for Basic Roadway Data. If an input value suggests the need for additional input, then additional cells in the same column may be converted to blue and require an input value. Similarly, if an input value suggests that some input cells are not relevant, then these cells will be converted to white. Only data in blue cells will be used in the analysis. Data must be provided for all blue cells (unless stated otherwise).
In the "Input Worksheet for Freeway Segments" graphic shown above, the row labeled "Horizontal curve in segment?" shows "No" for segment 1. This response indicates that segment 1 does not have a curve on it during the crash period or the study period. As a result, the rows labeled "Curve radius", "Length of curve", and "Length of curve in segment" have cells that are white (i.e., no curve so no curve data needed). In contrast, segment 2 has a curve on on both roadbeds of the divided freeway so "Both Dir." is input. As a result, the subsequent three cells are converted to blue and curve data are input. Note that the curve radius is 2,500 ft for the crash period and 3,500 ft for the study period. In this instance, the crash data correspond to a period of time where the curve radius was 2,500 ft but the agency is investigating the safety benefit of curve flattening on this segment.
Traffic Data
AADT volume must be provided for one year in either the crash period or study period. Desirably, AADT volume is provided for each year of interest. The cells associated with the crash period and the study period have a blue background.
In the graphic above, the crash period is for years 2005 to 2007 and the study period is for years 2013 to 2015. If the AADT volume is unknown for one or more years, then the corresponding blue cell is left blank by the analyst. The missing AADT volumes are estimated using the rules described in Section C.5 in Part C of the Highway Safety Manual.
Output Freeway Segments
The output worksheet is divided into several sections. The first section lists the computed CMF values. The next section lists the estimated crash frequency, categorized by fatal-and-injury and property-damage-only crash severity categories. The next section lists the crash severity distribution. The next section lists some intermediate calculations and the last section lists the AADT values used in the calculations (including those values that were estimated because of missing AADT data).
Crash Modification Factors
This section summarizes the CMFs computed using the equations described in the Project 17-45 Final Report. Each CMF is associated with one geometric design or traffic control feature. Its value is 1.0 when the feature’s characteristics are the same as those used to define the base condition for the predictive model. The CMF value will be less than 1.0 if (1) the characteristics of associated feature are different from those of the base condition and (2) the sites that have this variation of the feature experience fewer crashes than otherwise similar sites but with feature characteristics consistent with base conditions. The Highway Safety Manual provides additional discussion of CMFs.
Fatal-and-Injury Crash Frequency
The expected average crash frequency for the freeway segment equals the sum of the expected multiple-vehicle-, single-vehicle-, ramp-entrance-, and ramp-exit-related crashes. It is an estimate of the long-run frequency of crashes for the segment. The expected fatal-and-injury crash frequency and the expected property-damage-only crash frequency are separately computed and summarized in the output worksheet.
Crash Severity Distribution
This section provides the severity distribution of crashes for each segment. The distribution for all segments combined is provided in the Output Summary worksheet.
Calibration Factors
Crash Frequency Models
This section of the spreadsheet is intended for analysts that desire to adjust the predictive models to better match conditions in their jurisdiction. The calibration factors and default model coefficients provided (in yellow shaded cells) are representative of several states. The calibration factors should be used to calibrate the models to local conditions. Changes to the model coefficients should be made with care, and based on sound statistical modeling. Guidance for quantifying local calibration factors is provided in Appendix A of the ISATe User Manual.
Crash Distribution
Default values are provided for the distribution of crashes by area type, crash type, and crash type category. The values shown are representative of roadways on the state highway system in several states. Other values can be used, if desired, to tailor the estimates to local conditions.
FREEWAY SPEED-CHANGE LANE LOCATION
The entrance ramp speed-change lane is considered to coincide with the ramp entrance length (shown in the graphic above) and include all lanes associated with the freeway and ramp for a common travel direction. Similarly, the exit ramp speed-change lane is considered to coincide with the ramp exit length (shown above) and include all lanes associated with the freeway and ramp for a common travel direction.
By applying the aforementioned definition, a speed-change-related crash is identified as a crash that is located between the taper point and the gore point and on the same side of the roadway as the ramp. This definition is likely to identify all speed-change-related crashes, but it may also identify some freeway crashes that are not associated with the speed-change lane. For this reason, some factors that influence crash frequency on freeway segments (e.g., lane width) may also influence crashes in the speed-change lane.
Note that a typical weaving section does not have a speed-change lane at either of its ends.
WEAVING LENGTH AND TYPE
The weaving section geometry has some influence on safety. Three types are defined in the 2000 Highway Capacity Manual. Type B has unique features and is specifically addressed in the safety predictive method. Typical Type B weaving sections are shown in the graphic to the right.
The length of the weaving section has an important influence on the operation and safety of the freeway segment. This influence relates to the degree to which the weaving activity is concentrated along the freeway. The convention used to measure this length is shown in the graphic below.
The length of the weaving section on a collector-distributor road is measured using the same convention as for freeway weaving sections. The graphic above shows the convention used to measure weaving section length on collector-distributor roads.
RAMP CURVE LOCATION
Curves are located along the ramp or collector-distributor road using a linear referencing system. The beginning of the ramp is designated as ramp-mile 0.0.
The gore point will often be used to define ramp-mile 0.0 for a ramp or C-D road. The gore point is located where the pair of solid white pavement edge markings that separate the ramp from the intersecting roadway are 2.0 ft apart.
For exit ramps and C-D roads that diverge from the freeway (and entrance ramps that diverge from the crossroad using a speed-change lane), ramp-mile 0.0 is located where the gore point projects onto the ramp reference line. The ramp reference line is defined as the right edge of the ramp traveled way.
For entrance ramps that intersect the crossroad, ramp-mile 0.0 is located where the ramp reference line intersects with the near edge of traveled way of the crossroad. The location of the ramp-mile 0.0 is shown in the graphic to the left.
RAMP TERMINALS
Ramp Terminal Configurations
Ramp Terminal Boundaries
The graphic above illustrates two crossroad ramp terminals with the D4 configuration. Each terminal represents a separate site. The two terminals are shown in the context of a diamond interchange. The arrangement shown is intended to illustrate the ramp terminal boundaries used for safety evaluation–it is not necessarily typical ramp terminal geometry.
The free-flow loop ramp associated with the four-quadrant parclos (i.e., the A4 and B4 configurations) is not considered to be part of the nearby ramp terminal. All subsequent discussions where “ramp AADT” is identified for these two configurations are referring to the AADT of the diagonal entrance ramp or the AADT of the diagonal exit ramp. With one exception, the loop ramp of the A4 and B4 configuration is not explicitly addressed by the ramp terminal models. The exception is the right-turn channelization that serves traffic entering the loop ramp at the A4 configuration. It can be part of the ramp terminal design and its associated crashes are addressed by the predictive models.
Number of Lanes for Exit Ramps (nex)
The number of lanes serving the exit ramp (nex) is based on the count of lanes taken at the last point where all exiting movements are joined (i.e., at the channelization gore point if right-turn channelization is provided). All lanes counted need to be fully developed for 100 ft or more upstream from the point at which their respective movement intersects with the crossroad. The lane (or lanes) associated with the loop exit ramp at a B4 terminal configuration are not included in this count. The graphic above illustrates the application of this guidance.
Skew Angle
Skew angle is measured for the exit ramp. At a B4 terminal configuration, the skew angle represents that for the diagonal exit ramp (not the loop exit ramp). Skew angle is the acute angle between the crossroad centerline and a line along the center an imaginary vehicle stopped at the end of the exit ramp (i.e., where it joins the crossroad). The vehicle is centered in the traveled way. If vehicles can exit the ramp as left- or right-turn movements, then use a left-turning vehicle as the vehicle of reference. The skew angle is 0.0 degrees if the two reference lines intersect at 90 degrees.
Median Width and Turn Bay Width
The crossroad median width at an intersection is measured between the near edges of the traveled way associated with the opposing through traffic streams. It includes the width of the left shoulder and any left-turn lanes that are present.
The left-turn bay width is measured from the near edge of the traveled way of the adjacent through lane to the lane marking (or curb face) that delineates the median.
nex = 2, nex,eff = 1
nex = 1, nex,eff = 0.5
nex = 2, nex,eff = 1
nex = 1, nex,eff = 0.5
Lbay > 100 ft
Lbay < 100 ft
nex = 2, nex,eff = 1
nex = 1, nex,eff = 0.5
Lbay > 100 ft
Lbay < 100 ft
nex = 2, nex,eff = 1.5
nex = 1, nex,eff = 1
Lbay > 100 ft
Lbay < 100 ft
Crossroad
Left-Side Ramp
Right-Side Ramp
- Intersection boundary
Median width
Median width
Left-turn bay width

## Main
Enhanced Interchange Safety Analysis Tool | [11 empty] | Freeway |  |  | Ramp |  |  | Ramp
General Information | [11 empty] | Segments |  |  | Segments |  |  | Terminals
Project description: | I-80 Alternative 2B | [8 empty] | First year: |  | 2013 |  |  | 2013 |  |  | 2013
Analyst: | KVH |  | Date: | 2026-07-30 20:16 |  | Area type: |  | Urban |  | Last year: |  | 2014 |  |  | 2014 |  |  | 2014
First year of analysis: | 2013 | [8 empty] | First crash data year: |  | 2013 | 2013 |  | 2013 | 2013 |  | 2013 | 2013
Last year of analysis: | 2014 | . | [7 empty] | Last crash data year: |  | 2014 | 2014 |  | 2014 | 2014 |  | 2014 | 2014
Crash Data Description
Freeway segments |  |  |  | . | [5 empty] | Freeway Segments |  |  |  | Ramp Segments |  |  | Ramp Terminals
|  |  |  | First year of crash data: |  | 2008 | Last year of crash data: |  | 2012 | No crash data |  | No crash data |  | No crash data | No crash data |  | No crash data | No crash data
Ramp segments |  |  |  | . | [5 empty] | Data for all segments combined |  |  |  | Data for all segments combined |  |  | Data for all terminals combined
|  |  |  | First year of crash data: |  | 2008 | Last year of crash data: |  | 2012 | Data for each individual segment |  |  |  | Data for each individual segment |  |  | Data for each individual terminal
Ramp terminals |  |  |  | . | [6 empty] | Data? | 0 |  |  | 0 |  |  | 0
|  |  |  | First year of crash data: |  | 2008 | Last year of crash data: |  | 2012 |  | Project? | 0 |  |  | 0 |  |  | 0
Program Control
1. Enter data in the Main, Input Freeway Segments, Input Ramp Segments, Input Ramp Terminals worksheets.
2. Click Perform Calculations button to start calculation process.
3. Review results in the Output Summary worksheet. Optionally, click the Print buttons to print the summary worksheets.
4. Optionally, detailed results can be reviewed in the Output Freeway Segments, Output Ramp Segments, Output Ramp Terminals worksheets.
Warning Messages | See note
Freeway Segments |  | Ramp Segments |  |  | Ramp Terminals
Note on C7: The Study Period is defined by the first and last year of analysis. Input data (i.e., geometry and traffic data) will need to be provided to describe conditions during the Study Period.
Note on C10: The Crash Period is defined as the consecutive years for which observed crash data are available. This period is defined by the first and last year of crash data. The provision of crash data is optional. If crash data are provided: 1. At least 2 years of observed crash frequency data are desirable. 2. Input data (i.e., geometric and traffic data) will need to be provided to describe conditions during the Crash Period. Note that if crash data are provided, then input data are needed for BOTH the Study Period and the Crash Period. These periods may or may not represent the same time period. Typically, the Crash Period is for some number of past years and the Study Period is for some number of future years.
Note on C12: The Crash Period is defined as the consecutive years for which observed crash data are available. This period is defined by the first and last year of crash data. The provision of crash data is optional. If crash data are provided: 1. At least 2 years of observed crash frequency data are desirable. 2. Input data (i.e., geometric and traffic data) will need to be provided to describe conditions during the Crash Period. Note that if crash data are provided, then input data are needed for BOTH the Study Period and the Crash Period. These periods may or may not represent the same time period. Typically, the Crash Period is for some number of past years and the Study Period is for some number of future years.
Note on C14: The Crash Period is defined as the consecutive years for which observed crash data are available. This period is defined by the first and last year of crash data. The provision of crash data is optional. If crash data are provided: 1. At least 2 years of observed crash frequency data are desirable. 2. Input data (i.e., geometric and traffic data) will need to be provided to describe conditions during the Crash Period. Note that if crash data are provided, then input data are needed for BOTH the Study Period and the Crash Period. These periods may or may not represent the same time period. Typically, the Crash Period is for some number of past years and the Study Period is for some number of future years.
Note on C29: The number of lanes addressed by this methodology for a segment varies depending on whether the area type is rural or urban. The number of lanes addressed by this methodology for ramp terminals varies depending on whether the area type is rural or urban and whether the terminal is unsignalized or signalized. If a message appears in one or more of the rows below, then data exists in the corresponding input worksheet and it is NOT in agreement with the maximum (or minimum) number of lanes addressed by the methodology. The analyst must go to the appropriate input worksheet and change the number of lanes for the identified segment (or terminal) so that it is within the range addressed by the methodology. If this adjustment is not made, then the calculations will not be performed.

## Input Freeway Segments
Input Worksheet for Freeway Segments
[5 empty] | Segment 1 |  | Segment 2 |  | Segment 3 |  | Segment 4 |  | Segment 5 |  | Segment 6 |  | Segment 7 |  | Segment 8 |  | Segment 9 |  | Segment 10 |  | Segment 11 |  | Segment 12 |  | Segment 13 |  | Segment 14 |  | Segment 15 |  | Segment 16 |  | Segment 17 |  | Segment 18 |  | Segment 19 |  | Segment 20 |  | Segment 1 |  | Segment 2 |  | Segment 3 |  | Segment 4 |  | Segment 5 |  | Segment 6 |  | Segment 7 |  | Segment 8 |  | Segment 9 |  | Segment 10 |  | Segment 11 |  | Segment 12 | Segment 13 | Segment 14 | Segment 15 | Segment 16 | Segment 17 | Segment 18 | Segment 19 | Segment 20
[5 empty] | Study Period |  | Study Period |  | Study Period |  | Study Period |  | Study Period |  | Study Period |  | Study Period |  | Study Period |  | Study Period |  | Study Period |  | Study Period |  | Study Period |  | Study Period |  | Study Period |  | Study Period |  | Study Period |  | Study Period |  | Study Period |  | Study Period |  | Study Period |  | Study Period |  | Study Period |  | Study Period |  | Study Period |  | Study Period |  | Study Period |  | Study Period |  | Study Period |  | Study Period |  | Study Period |  | Study Period |  | Study Period | Study Period | Study Period | Study Period | Study Period | Study Period | Study Period | Study Period | Study Period
| (View results in Column AV) | (View results in Advisory Messages)
Basic Roadway Data
Number of through lanes (n): |  |  |  |  | 6 | 6 | 6 | 6 | 6 | 6 | 6 | 6 | 6 | 6 | 6 | 6 | 6 | 6 | 6 | 6 | 6 | 6 | 6 | 6 | 6 | 6 |  | 0 |  | 0 |  | 0 |  | 0 |  | 0 |  | 0 |  | 0 |  | 0 |  | 0 | 6 | 6 | 6 | 6 | 6 | 6 | 6 | 6 | 6 | 6 | 6 | 6 | 6 | 6 | 6 | 6 | 6 | 6 | 6 | 6 | 6 | 6
Freeway segment description: |  |  |  |  | 3030, 1000+00 |  | 3034, 1026+40 |  | 3040, 1052+80 |  | 3044, 1079+20 |  | 3050, 1105+60 |  | 3054, 1131+90 |  | 3060, 1158+40 |  | 3064, 1184+80 |  | 3070, 1208+56 |  | 3074, 1235+00/end |  | 3080, 1263+00 | [19 empty] | 3030, 1000+00 |  | 3034, 1026+40 |  | 3040, 1052+80 |  | 3044, 1079+20 |  | 3050, 1105+60 |  | 3054, 1131+90 |  | 3060, 1158+40 |  | 3064, 1184+80 |  | 3070, 1208+56 |  | 3074, 1235+00/end |  | 3080, 1263+00
Segment length (L), mi: |  |  |  |  | 0.5 | 0.5 | 0.5 | 0.5 | 0.5 | 0.5 | 0.5 | 0.5 | 0.5 | 0.5 | 0.5 | 0.5 | 0.5 | 0.5 | 0.45 | 0.45 | 0.5 | 0.5 | 0.53 | 0.53 | 0.5 | 0.5 |  | 0 |  | 0 |  | 0 |  | 0 |  | 0 |  | 0 |  | 0 |  | 0 |  | 0 | 0.5 | 0.5 | 0.5 | 0.5 | 0.5 | 0.5 | 0.5 | 0.5 | 0.5 | 0.5 | 0.5 | 0.5 | 0.5 | 0.5 | 0.45 | 0.45 | 0.5 | 0.5 | 0.53 | 0.53 | 0.5 | 0.5
Alignment Data
Horizontal Curve Data |  |  | See note
1 | Horizontal curve in segment?: |  |  |  | No | No | No | No | Both Dir. | Both Dir. | No | No | Both Dir. | Both Dir. | Both Dir. | Both Dir. | Both Dir. | Both Dir. | Both Dir. | Both Dir. | No | No | No | No | No | No |  | 0 |  | 0 |  | 0 |  | 0 |  | 0 |  | 0 |  | 0 |  | 0 |  | 0 | No | No | No | No | Both Dir. | Both Dir. | No | No | Both Dir. | Both Dir. | Both Dir. | Both Dir. | Both Dir. | Both Dir. | Both Dir. | Both Dir. | No | No | No | No | No | No
| Curve radius (R1), ft: |  |  |  |  | 0 |  | 0 | 6600 | 6600 |  | 0 | 2250 | 2250 | 2500 | 2500 | 1755 | 1755 | 3205 | 3205 |  | 0 |  | 0 |  | 0 |  | 0 |  | 0 |  | 0 |  | 0 |  | 0 |  | 0 |  | 0 |  | 0 |  | 0 | 0 | 0 | 0 | 0 | 6600 | 6600 | 0 | 0 | 2250 | 2250 | 2500 | 2500 | 1755 | 1755 | 3205 | 3205 | 0 | 0 | 0 | 0 | 0 | 0
| Length of curve (Lc1), mi: |  |  |  |  | 0 |  | 0 | 0.38 | 0.38 |  | 0 | 0.21 | 0.21 | 0.07 | 0.07 | 0.43 | 0.39 | 0.34 | 0.31 |  | 0 |  | 0 |  | 0 |  | 0 |  | 0 |  | 0 |  | 0 |  | 0 |  | 0 |  | 0 |  | 0 |  | 0 | 0 | 0 | 0 | 0 | 0.38 | 0.38 | 0 | 0 | 0.21 | 0.21 | 0.07 | 0.07 | 0.43 | 0.39 | 0.34 | 0.31 | 0 | 0 | 0 | 0 | 0 | 0
| Length of curve in segment (Lc1,seg), mi: |  |  |  |  | 0 |  | 0 | 0.38 | 0.38 |  | 0 | 0.21 | 0.21 | 0.07 | 0.07 | 0.43 | 0.39 | 0.34 | 0.31 |  | 0 |  | 0 |  | 0 |  | 0 |  | 0 |  | 0 |  | 0 |  | 0 |  | 0 |  | 0 |  | 0 |  | 0 | 0 | 0 | 0 | 0 | 0.38 | 0.38 | 0 | 0 | 0.21 | 0.21 | 0.07 | 0.07 | 0.43 | 0.39 | 0.34 | 0.31 | 0 | 0 | 0 | 0 | 0 | 0
2 | Horizontal curve in segment?: |  |  |  |  | 0 |  | 0 | No | No |  | 0 | Both Dir. | Both Dir. | No | No | No | No | No | No |  | 0 |  | 0 |  | 0 |  | 0 |  | 0 |  | 0 |  | 0 |  | 0 |  | 0 |  | 0 |  | 0 |  | 0 |  |  |  |  | No | No |  |  | Both Dir. | Both Dir. | No | No | No | No | No | No
| Curve radius (R2), ft: |  |  |  |  | 0 |  | 0 |  | 0 |  | 0 | 2500 | 2500 |  | 0 |  | 0 |  | 0 |  | 0 |  | 0 |  | 0 |  | 0 |  | 0 |  | 0 |  | 0 |  | 0 |  | 0 |  | 0 |  | 0 |  | 0 | 0 | 0 | 0 | 0 | 0 | 0 | 0 | 0 | 2500 | 2500 | 0 | 0 | 0 | 0 | 0 | 0 | 0 | 0 | 0 | 0 | 0 | 0
| Length of curve (Lc2), mi: |  |  |  |  | 0 |  | 0 |  | 0 |  | 0 | 0.08 | 0.08 |  | 0 |  | 0 |  | 0 |  | 0 |  | 0 |  | 0 |  | 0 |  | 0 |  | 0 |  | 0 |  | 0 |  | 0 |  | 0 |  | 0 |  | 0 | 0 | 0 | 0 | 0 | 0 | 0 | 0 | 0 | 0.08 | 0.08 | 0 | 0 | 0 | 0 | 0 | 0 | 0 | 0 | 0 | 0 | 0 | 0
| Length of curve in segment (Lc2,seg), mi: |  |  |  |  | 0 |  | 0 |  | 0 |  | 0 | 0.08 | 0.08 |  | 0 |  | 0 |  | 0 |  | 0 |  | 0 |  | 0 |  | 0 |  | 0 |  | 0 |  | 0 |  | 0 |  | 0 |  | 0 |  | 0 |  | 0 | 0 | 0 | 0 | 0 | 0 | 0 | 0 | 0 | 0.08 | 0.08 | 0 | 0 | 0 | 0 | 0 | 0 | 0 | 0 | 0 | 0 | 0 | 0
3 | Horizontal curve in segment?: |  |  |  |  | 0 |  | 0 |  | 0 |  | 0 | No | No |  | 0 |  | 0 |  | 0 |  | 0 |  | 0 |  | 0 |  | 0 |  | 0 |  | 0 |  | 0 |  | 0 |  | 0 |  | 0 |  | 0 |  | 0 | [8 empty] | No | No
| Curve radius (R3), ft: |  |  |  |  | 0 |  | 0 |  | 0 |  | 0 |  | 0 |  | 0 |  | 0 |  | 0 |  | 0 |  | 0 |  | 0 |  | 0 |  | 0 |  | 0 |  | 0 |  | 0 |  | 0 |  | 0 |  | 0 |  | 0 | 0 | 0 | 0 | 0 | 0 | 0 | 0 | 0 | 0 | 0 | 0 | 0 | 0 | 0 | 0 | 0 | 0 | 0 | 0 | 0 | 0 | 0
| Length of curve (Lc3), mi: |  |  |  |  | 0 |  | 0 |  | 0 |  | 0 |  | 0 |  | 0 |  | 0 |  | 0 |  | 0 |  | 0 |  | 0 |  | 0 |  | 0 |  | 0 |  | 0 |  | 0 |  | 0 |  | 0 |  | 0 |  | 0 | 0 | 0 | 0 | 0 | 0 | 0 | 0 | 0 | 0 | 0 | 0 | 0 | 0 | 0 | 0 | 0 | 0 | 0 | 0 | 0 | 0 | 0
| Length of curve in segment (Lc3,seg), mi: |  |  |  |  | 0 |  | 0 |  | 0 |  | 0 |  | 0 |  | 0 |  | 0 |  | 0 |  | 0 |  | 0 |  | 0 |  | 0 |  | 0 |  | 0 |  | 0 |  | 0 |  | 0 |  | 0 |  | 0 |  | 0 | 0 | 0 | 0 | 0 | 0 | 0 | 0 | 0 | 0 | 0 | 0 | 0 | 0 | 0 | 0 | 0 | 0 | 0 | 0 | 0 | 0 | 0
Cross Section Data
Lane width (Wl), ft: |  |  |  |  | 12 | 12 | 12 | 12 | 12 | 12 | 12 | 12 | 12 | 12 | 12 | 12 | 12 | 12 | 12 | 12 | 12 | 12 | 12 | 12 | 12 | 12 |  | 0 |  | 0 |  | 0 |  | 0 |  | 0 |  | 0 |  | 0 |  | 0 |  | 0 | 12 | 12 | 12 | 12 | 12 | 12 | 12 | 12 | 12 | 12 | 12 | 12 | 12 | 12 | 12 | 12 | 12 | 12 | 12 | 12 | 12 | 12
Outside shoulder width (Ws), ft: |  |  |  |  | 12 | 12 | 12 | 12 | 12 | 12 | 12 | 12 | 12 | 12 | 12 | 12 | 12 | 12 | 12 | 12 | 12 | 12 | 12 | 12 | 12 | 12 |  | 0 |  | 0 |  | 0 |  | 0 |  | 0 |  | 0 |  | 0 |  | 0 |  | 0 | 12 | 12 | 12 | 12 | 12 | 12 | 12 | 12 | 12 | 12 | 12 | 12 | 12 | 12 | 12 | 12 | 12 | 12 | 12 | 12 | 12 | 12
Inside shoulder width (Wis), ft: |  |  |  |  | 4 | 4 | 4 | 4 | 12 | 12 | 12 | 12 | 12 | 12 | 12 | 12 | 12 | 12 | 12 | 12 | 12 | 12 | 12 | 12 | 12 | 12 |  | 0 |  | 0 |  | 0 |  | 0 |  | 0 |  | 0 |  | 0 |  | 0 |  | 0 | 4 | 4 | 4 | 4 | 12 | 12 | 12 | 12 | 12 | 12 | 12 | 12 | 12 | 12 | 12 | 12 | 12 | 12 | 12 | 12 | 12 | 12
Median width (Wm), ft: |  |  |  |  | 62 | 62 | 39 | 39 | 26 | 26 | 26 | 26 | 26 | 26 | 26 | 26 | 31 | 26 | 26 | 26 | 26 | 26 | 26 | 26 | 26 | 26 |  | 0 |  | 0 |  | 0 |  | 0 |  | 0 |  | 0 |  | 0 |  | 0 |  | 0 | 62 | 62 | 39 | 39 | 26 | 26 | 26 | 26 | 26 | 26 | 26 | 26 | 26 | 26 | 26 | 26 | 26 | 26 | 26 | 26 | 26 | 26
Rumble strips on outside shoulders?: |  |  |  |  | Yes | Yes | Yes | Yes | Yes | Yes | Yes | Yes | Yes | Yes | Yes | Yes | Yes | Yes | Yes | Yes | Yes | Yes | Yes | Yes | Yes | Yes |  | 0 |  | 0 |  | 0 |  | 0 |  | 0 |  | 0 |  | 0 |  | 0 |  | 0 | Yes | Yes | Yes | Yes | Yes | Yes | Yes | Yes | Yes | Yes | Yes | Yes | Yes | Yes | Yes | Yes | Yes | Yes | Yes | Yes | Yes | Yes
| Length of rumble strips for travel in increasing milepost direction, mi: |  |  |  | 0.5 | 0.5 | 0.5 | 0.5 | 0.5 | 0.5 | 0.5 | 0.5 | 0.5 | 0.5 | 0.5 | 0.5 | 0.5 | 0.5 | 0.45 | 0.45 | 0.5 | 0.5 | 0.5 | 0.5 | 0.5 | 0.5 |  | 0 |  | 0 |  | 0 |  | 0 |  | 0 |  | 0 |  | 0 |  | 0 |  | 0 | Sum=1.00 | Sum=1.00 | Sum=1.00 | Sum=1.00 | Sum=1.00 | Sum=1.00 | Sum=1.00 | Sum=1.00 | Sum=1.00 | Sum=1.00 | Sum=1.00 | Sum=1.00 | Sum=1.00 | Sum=1.00 | Sum=0.90 | Sum=0.90 | Sum=1.00 | Sum=1.00 | Sum=1.00 | Sum=1.00 | Sum=1.00 | Sum=1.00
| Length of rumble strips for travel in decreasing milepost direction, mi: |  |  |  | 0.5 | 0.5 | 0.5 | 0.5 | 0.5 | 0.5 | 0.5 | 0.5 | 0.5 | 0.5 | 0.5 | 0.5 | 0.5 | 0.5 | 0.45 | 0.45 | 0.5 | 0.5 | 0.5 | 0.5 | 0.5 | 0.5 |  | 0 |  | 0 |  | 0 |  | 0 |  | 0 |  | 0 |  | 0 |  | 0 |  | 0
Rumble strips on inside shoulders?: |  |  |  |  | Yes | Yes | Yes | Yes | Yes | Yes | Yes | Yes | Yes | Yes | Yes | Yes | Yes | Yes | Yes | Yes | Yes | Yes | Yes | Yes | Yes | Yes |  | 0 |  | 0 |  | 0 |  | 0 |  | 0 |  | 0 |  | 0 |  | 0 |  | 0 | Yes | Yes | Yes | Yes | Yes | Yes | Yes | Yes | Yes | Yes | Yes | Yes | Yes | Yes | Yes | Yes | Yes | Yes | Yes | Yes | Yes | Yes
| Length of rumble strips for travel in increasing milepost direction, mi: |  |  |  | 0.5 | 0.5 | 0.5 | 0.5 | 0.5 | 0.5 | 0.5 | 0.5 | 0.5 | 0.5 | 0.5 | 0.5 | 0.5 | 0.5 | 0.45 | 0.45 | 0.5 | 0.5 | 0.5 | 0.5 | 0.5 | 0.5 |  | 0 |  | 0 |  | 0 |  | 0 |  | 0 |  | 0 |  | 0 |  | 0 |  | 0 | Sum=1.00 | Sum=1.00 | Sum=1.00 | Sum=1.00 | Sum=1.00 | Sum=1.00 | Sum=1.00 | Sum=1.00 | Sum=1.00 | Sum=1.00 | Sum=1.00 | Sum=1.00 | Sum=1.00 | Sum=1.00 | Sum=0.90 | Sum=0.90 | Sum=1.00 | Sum=1.00 | Sum=1.00 | Sum=1.00 | Sum=1.00 | Sum=1.00
| Length of rumble strips for travel in decreasing milepost direction, mi: |  |  |  | 0.5 | 0.5 | 0.5 | 0.5 | 0.5 | 0.5 | 0.5 | 0.5 | 0.5 | 0.5 | 0.5 | 0.5 | 0.5 | 0.5 | 0.45 | 0.45 | 0.5 | 0.5 | 0.5 | 0.5 | 0.5 | 0.5 |  | 0 |  | 0 |  | 0 |  | 0 |  | 0 |  | 0 |  | 0 |  | 0 |  | 0
Presence of barrier in median: |  |  |  |  | None | None | None | None | Center | Center | Center | Center | Center | Center | Center | Center | Center | Center | Center | Center | Center | Center | Center | Center | Center | Center |  | 0 |  | 0 |  | 0 |  | 0 |  | 0 |  | 0 |  | 0 |  | 0 |  | 0 | None | None | None | None | Center | Center | Center | Center | Center | Center | Center | Center | Center | Center | Center | Center | Center | Center | Center | Center | Center | Center
1 | Length of barrier (Lib,1), mi: |  |  |  |  | 0 |  | 0 | 0.5 | 0.5 | 0.15 | 0.15 | 0.5 | 0.5 | 0.5 | 0.5 | 0.2 | 0.2 | 0.45 | 0.45 | 0.25 | 0.5 | 0.25 | 0.5 | 0.25 | 0.5 |  | 0 |  | 0 |  | 0 |  | 0 |  | 0 |  | 0 |  | 0 |  | 0 |  | 0 | 0 | 0 | 0 | 0 | 0.5 | 0.5 | 0.15 | 0.15 | 0.5 | 0.5 | 0.5 | 0.5 | 0.25 | 0.25 | 0.45 | 0.45 | 0.25 | 0.5 | 0.25 | 0.5 | 0.25 | 0.5
| Distance from edge of traveled way to barrier face (Woff,in,1), ft: |  |  |  |  | 0 |  | 0 | 12 | 12 | 12 | 12 | 12 | 12 | 12 | 12 | 12 | 12 | 12 | 12 | 12 | 12 | 12 | 12 | 12 | 12 |  | 0 |  | 0 |  | 0 |  | 0 |  | 0 |  | 0 |  | 0 |  | 0 |  | 0 | 0 | 0 | 0 | 0 | 12 | 12 | 12 | 12 | 12 | 12 | 12 | 12 | 12 | 12 | 12 | 12 | 12 | 12 | 12 | 12 | 12 | 12
2 | Length of barrier (Lib,2), mi: |  |  |  |  | 0 |  | 0 | [8 empty] | 0.3 | [10 empty] | 0 |  | 0 |  | 0 |  | 0 |  | 0 |  | 0 |  | 0 |  | 0 |  | 0 | 0 | 0 | 0 | 0 | 0 | 0 | 0 | 0 | 0 | 0 | 0 | 0 | 0 | 0 | 0 | 0 | 0 | 0 | 0 | 0 | 0 | 0
| Distance from edge of traveled way to barrier face (Woff,in,2), ft: |  |  |  |  | 0 |  | 0 | [8 empty] | 17 | [10 empty] | 0 |  | 0 |  | 0 |  | 0 |  | 0 |  | 0 |  | 0 |  | 0 |  | 0 | 0 | 0 | 0 | 0 | 0 | 0 | 0 | 0 | 0 | 0 | 0 | 0 | 0 | 0 | 0 | 0 | 0 | 0 | 0 | 0 | 0 | 0
3 | Length of barrier (Lib,3), mi: |  |  |  |  | 0 |  | 0 | [19 empty] | 0 |  | 0 |  | 0 |  | 0 |  | 0 |  | 0 |  | 0 |  | 0 |  | 0 | 0 | 0 | 0 | 0 | 0 | 0 | 0 | 0 | 0 | 0 | 0 | 0 | 0 | 0 | 0 | 0 | 0 | 0 | 0 | 0 | 0 | 0
| Distance from edge of traveled way to barrier face (Woff,in,3), ft: |  |  |  |  | 0 |  | 0 | [19 empty] | 0 |  | 0 |  | 0 |  | 0 |  | 0 |  | 0 |  | 0 |  | 0 |  | 0 | 0 | 0 | 0 | 0 | 0 | 0 | 0 | 0 | 0 | 0 | 0 | 0 | 0 | 0 | 0 | 0 | 0 | 0 | 0 | 0 | 0 | 0
4 | Length of barrier (Lib,4), mi: |  |  |  |  | 0 |  | 0 | [19 empty] | 0 |  | 0 |  | 0 |  | 0 |  | 0 |  | 0 |  | 0 |  | 0 |  | 0 | 0 | 0 | 0 | 0 | 0 | 0 | 0 | 0 | 0 | 0 | 0 | 0 | 0 | 0 | 0 | 0 | 0 | 0 | 0 | 0 | 0 | 0
| Distance from edge of traveled way to barrier face (Woff,in,4), ft: |  |  |  |  | 0 |  | 0 | [19 empty] | 0 |  | 0 |  | 0 |  | 0 |  | 0 |  | 0 |  | 0 |  | 0 |  | 0 | 0 | 0 | 0 | 0 | 0 | 0 | 0 | 0 | 0 | 0 | 0 | 0 | 0 | 0 | 0 | 0 | 0 | 0 | 0 | 0 | 0 | 0
5 | Length of barrier (Lib,5), mi: |  |  |  |  | 0 |  | 0 | [19 empty] | 0 |  | 0 |  | 0 |  | 0 |  | 0 |  | 0 |  | 0 |  | 0 |  | 0 | 0 | 0 | 0 | 0 | 0 | 0 | 0 | 0 | 0 | 0 | 0 | 0 | 0 | 0 | 0 | 0 | 0 | 0 | 0 | 0 | 0 | 0
| Distance from edge of traveled way to barrier face (Woff,in,5), ft: |  |  |  |  | 0 |  | 0 | [19 empty] | 0 |  | 0 |  | 0 |  | 0 |  | 0 |  | 0 |  | 0 |  | 0 |  | 0 | 0 | 0 | 0 | 0 | 0 | 0 | 0 | 0 | 0 | 0 | 0 | 0 | 0 | 0 | 0 | 0 | 0 | 0 | 0 | 0 | 0 | 0
Median barrier width (Wib), ft: | [5 empty] | 0 |  | 0 | 2 | 2 | 2 | 2 | 2 | 2 | 2 | 2 | 2 | 2 | 2 | 2 | 2 | 2 | 2 | 2 | 2 | 2 |  | 0 |  | 0 |  | 0 |  | 0 |  | 0 |  | 0 |  | 0 |  | 0 |  | 0 | 0 | 0 | 0 | 0 | 2 | 2 | 2 | 2 | 2 | 2 | 2 | 2 | 2 | 2 | 2 | 2 | 2 | 2 | 2 | 2 | 2 | 2
Nearest distance from edge of traveled way to barrier face (Wnear), ft: | [5 empty] | 0 |  | 0 |  | 0 |  | 0 |  | 0 |  | 0 |  | 0 |  | 0 |  | 0 |  | 0 |  | 0 |  | 0 |  | 0 |  | 0 |  | 0 |  | 0 |  | 0 |  | 0 |  | 0 |  | 0 | 0 | 0 | 0 | 0 | 0 | 0 | 0 | 0 | 0 | 0 | 0 | 0 | 0 | 0 | 0 | 0 | 0 | 0 | 0 | 0 | 0 | 0
Roadside Data
Clear zone width (Whc), ft: |  |  |  |  | 30 | 30 | 30 | 30 | 30 | 30 | 30 | 30 | 30 | 30 | 30 | 30 | 30 | 30 | 30 | 30 | 30 | 30 | 30 | 30 | 30 | 30 |  | 0 |  | 0 |  | 0 |  | 0 |  | 0 |  | 0 |  | 0 |  | 0 |  | 0 | 30 | 30 | 30 | 30 | 30 | 30 | 30 | 30 | 30 | 30 | 30 | 30 | 30 | 30 | 30 | 30 | 30 | 30 | 30 | 30 | 30 | 30
Presence of barrier on roadside: |  |  |  |  | None | None | None | None | Some | Some | Some | Some | Some | Some | Some | Some | Some | Some | Some | Some | Some | Some | Some | Some | Some | Some |  | 0 |  | 0 |  | 0 |  | 0 |  | 0 |  | 0 |  | 0 |  | 0 |  | 0 | None | None | None | None | Some | Some | Some | Some | Some | Some | Some | Some | Some | Some | Some | Some | Some | Some | Some | Some | Some | Some
1 | Length of barrier (Lob,1), mi: |  |  |  | 0.43 | 0.43 | 0.5 | 0.5 | 0.5 | 0.5 | 0.5 | 0.5 |  | 0 |  | 0 |  | 0 | 0.5 | 0.5 |  | 0 |  | 0 |  | 0 |  | 0 |  | 0 |  | 0 |  | 0 |  | 0 |  | 0 |  | 0 |  | 0 |  | 0 | 0 | 0 | 0 | 0 | 0.5 | 0.5 | 0.5 | 0.5 | 0 | 0 | 0 | 0 | 0 | 0 | 0 | 0 | 0 | 0 | 0 | 0 | 0 | 0
| Distance from edge of traveled way to barrier face (Woff,o,1), ft: |  |  |  | 10 | 10 | 10 | 10 | 12 | 12 | 12 | 12 |  | 0 |  | 0 |  | 0 | 12 | 12 |  | 0 |  | 0 |  | 0 |  | 0 |  | 0 |  | 0 |  | 0 |  | 0 |  | 0 |  | 0 |  | 0 |  | 0 | 0 | 0 | 0 | 0 | 12 | 12 | 12 | 12 | 0 | 0 | 0 | 0 | 0 | 0 | 0 | 0 | 0 | 0 | 0 | 0 | 0 | 0
2 | Length of barrier (Lob,2), mi: |  |  |  | 0.2 | 0.2 | 0.25 | 0.25 | 0.5 | 0.5 | 0.5 | 0.5 |  | 0 |  | 0 |  | 0 |  | 0 |  | 0 |  | 0 |  | 0 |  | 0 |  | 0 |  | 0 |  | 0 |  | 0 |  | 0 |  | 0 |  | 0 |  | 0 | 0 | 0 | 0 | 0 | 0.5 | 0.5 | 0.5 | 0.5 | 0 | 0 | 0 | 0 | 0 | 0 | 0 | 0 | 0 | 0 | 0 | 0 | 0 | 0
| Distance from edge of traveled way to barrier face (Woff,o,2), ft: |  |  |  | 10 | 10 | 10 | 10 | 12 | 12 | 12 | 12 |  | 0 |  | 0 |  | 0 |  | 0 |  | 0 |  | 0 |  | 0 |  | 0 |  | 0 |  | 0 |  | 0 |  | 0 |  | 0 |  | 0 |  | 0 |  | 0 | 0 | 0 | 0 | 0 | 12 | 12 | 12 | 12 | 0 | 0 | 0 | 0 | 0 | 0 | 0 | 0 | 0 | 0 | 0 | 0 | 0 | 0
3 | Length of barrier (Lob,3), mi: | [6 empty] | 0 |  | 0 |  | 0 |  | 0 |  | 0 |  | 0 |  | 0 |  | 0 |  | 0 |  | 0 |  | 0 |  | 0 |  | 0 |  | 0 |  | 0 |  | 0 |  | 0 |  | 0 |  | 0 | 0 | 0 | 0 | 0 | 0 | 0 | 0 | 0 | 0 | 0 | 0 | 0 | 0 | 0 | 0 | 0 | 0 | 0 | 0 | 0 | 0 | 0
| Distance from edge of traveled way to barrier face (Woff,o,3), ft: | [6 empty] | 0 |  | 0 |  | 0 |  | 0 |  | 0 |  | 0 |  | 0 |  | 0 |  | 0 |  | 0 |  | 0 |  | 0 |  | 0 |  | 0 |  | 0 |  | 0 |  | 0 |  | 0 |  | 0 | 0 | 0 | 0 | 0 | 0 | 0 | 0 | 0 | 0 | 0 | 0 | 0 | 0 | 0 | 0 | 0 | 0 | 0 | 0 | 0 | 0 | 0
4 | Length of barrier (Lob,4), mi: | [6 empty] | 0 |  | 0 |  | 0 |  | 0 |  | 0 |  | 0 |  | 0 |  | 0 |  | 0 |  | 0 |  | 0 |  | 0 |  | 0 |  | 0 |  | 0 |  | 0 |  | 0 |  | 0 |  | 0 | 0 | 0 | 0 | 0 | 0 | 0 | 0 | 0 | 0 | 0 | 0 | 0 | 0 | 0 | 0 | 0 | 0 | 0 | 0 | 0 | 0 | 0
| Distance from edge of traveled way to barrier face (Woff,o,4), ft: | [6 empty] | 0 |  | 0 |  | 0 |  | 0 |  | 0 |  | 0 |  | 0 |  | 0 |  | 0 |  | 0 |  | 0 |  | 0 |  | 0 |  | 0 |  | 0 |  | 0 |  | 0 |  | 0 |  | 0 | 0 | 0 | 0 | 0 | 0 | 0 | 0 | 0 | 0 | 0 | 0 | 0 | 0 | 0 | 0 | 0 | 0 | 0 | 0 | 0 | 0 | 0
5 | Length of barrier (Lob,5), mi: | [6 empty] | 0 |  | 0 |  | 0 |  | 0 |  | 0 |  | 0 |  | 0 |  | 0 |  | 0 |  | 0 |  | 0 |  | 0 |  | 0 |  | 0 |  | 0 |  | 0 |  | 0 |  | 0 |  | 0 | 0 | 0 | 0 | 0 | 0 | 0 | 0 | 0 | 0 | 0 | 0 | 0 | 0 | 0 | 0 | 0 | 0 | 0 | 0 | 0 | 0 | 0
| Distance from edge of traveled way to barrier face (Woff,o,5), ft: | [6 empty] | 0 |  | 0 |  | 0 |  | 0 |  | 0 |  | 0 |  | 0 |  | 0 |  | 0 |  | 0 |  | 0 |  | 0 |  | 0 |  | 0 |  | 0 |  | 0 |  | 0 |  | 0 |  | 0 | 0 | 0 | 0 | 0 | 0 | 0 | 0 | 0 | 0 | 0 | 0 | 0 | 0 | 0 | 0 | 0 | 0 | 0 | 0 | 0 | 0 | 0
Distance from edge of traveled way to barrier face, increasing milepost (Woff,inc), ft: | [5 empty] | 0 |  | 0 |  | 0 |  | 0 | 10 | 10 | 10 | 10 | 10 | 10 | 10 | 10 | 10 | 10 | 10 | 10 | 10 | 10 |  | 0 |  | 0 |  | 0 |  | 0 |  | 0 |  | 0 |  | 0 |  | 0 |  | 0 | 0 | 0 | 0 | 0 | 0 | 0 | 0 | 0 | 0 | 0 | 0 | 0 | 0 | 0 | 0 | 0 | 0 | 0 | 0 | 0 | 0 | 0
Distance from edge of traveled way to barrier face, decreasing milepost (Woff,dec), ft: | [5 empty] | 0 |  | 0 |  | 0 |  | 0 | 10 | 10 | 10 | 10 | 10 | 10 | 10 | 10 | 10 | 10 | 10 | 10 | 10 | 10 |  | 0 |  | 0 |  | 0 |  | 0 |  | 0 |  | 0 |  | 0 |  | 0 |  | 0 | 0 | 0 | 0 | 0 | 0 | 0 | 0 | 0 | 0 | 0 | 0 | 0 | 0 | 0 | 0 | 0 | 0 | 0 | 0 | 0 | 0 | 0
Ramp Access Data
Travel in Increasing Milepost Direction
Entrance | Ramp entrance in segment? (If yes, indicate type.): |  |  |  | No | No | No | No | No | No | S-C Lane | S-C Lane | Lane Add | Lane Add | Lane Add | Lane Add | No | No | No | No | Lane Add | Lane Add | No | No | No | No |  | 0 |  | 0 |  | 0 |  | 0 |  | 0 |  | 0 |  | 0 |  | 0 |  | 0 | No | No | No | No | No | No | S-C Lane | S-C Lane | Lane Add | Lane Add | Lane Add | Lane Add | No | No | No | No | Lane Add | Lane Add | No | No | No | No
Ramp | Distance from begin milepost to upstream entrance ramp gore (Xb,ent), mi: |  |  |  | 999 | 999 | 999 | 999 | 0.18 | 0.18 | 999 | 999 |  | 0 |  | 0 | 999 | 999 | 0.01 | 0.01 | 999 | 999 | 999 | 999 | 999 | 999 |  | 0 |  | 0 |  | 0 |  | 0 |  | 0 |  | 0 |  | 0 |  | 0 |  | 0 | 999 | 999 | 999 | 999 | 0.18 | 0.18 | 0 | 0 | 0 | 0 | 0 | 0 | 999 | 999 | 0.01 | 0.01 | 0 | 0 | 999 | 999 | 999 | 999
| Length of ramp entrance (Len,inc), mi: |  |  |  |  | 0 |  | 0 |  | 0 | 0.18 | 0.18 | 0.2 | 0.08 | 0.08 | 0.08 | 0.1 | 0.1 | 0.1 | 0.1 |  | 0 |  | 0 | 0.12 | 0.12 |  | 0 |  | 0 |  | 0 |  | 0 |  | 0 |  | 0 |  | 0 |  | 0 |  | 0 | 0 | 0 | 0 | 0 | 0 | 0 | 0.18 | 0.18 | 0 | 0 | 0 | 0 | 0 | 0 | 0 | 0 | 0 | 0 | 0 | 0 | 0 | 0
| Length of ramp entrance in segment (Len,seg,inc), mi: |  |  |  |  | 0 |  | 0 |  | 0 | 0.18 | 0.18 | 0.2 | 0.08 | 0.08 | 0.08 | 0.1 | 0.1 | 0.1 | 0.1 |  | 0 |  | 0 | 0.12 | 0.12 |  | 0 |  | 0 |  | 0 |  | 0 |  | 0 |  | 0 |  | 0 |  | 0 |  | 0 | 0 | 0 | 0 | 0 | 0 | 0 | 0.18 | 0.18 | 0 | 0 | 0 | 0 | 0 | 0 | 0 | 0 | 0 | 0 | 0 | 0 | 0 | 0
| Entrance side?: |  |  |  |  | 0 |  | 0 |  | 0 | Right | Right | Right | Right | Right | Right | Right | Right | Right | Right |  | 0 |  | 0 | Right | Right |  | 0 |  | 0 |  | 0 |  | 0 |  | 0 |  | 0 |  | 0 |  | 0 |  | 0 | [6 empty] | Right | Right
Exit | Ramp exit in segment? (If yes, indicate type.): |  |  |  | No | No | S-C Lane | S-C Lane | S-C Lane | S-C Lane | No | No | No | No | No | No | Lane Drop | Lane Drop | No | No | No | No | No | No | No | No |  | 0 |  | 0 |  | 0 |  | 0 |  | 0 |  | 0 |  | 0 |  | 0 |  | 0 | No | No | S-C Lane | S-C Lane | S-C Lane | S-C Lane | No | No | No | No | No | No | Lane Drop | Lane Drop | No | No | No | No | No | No | No | No
Ramp | Distance from end milepost to downstream exit ramp gore (Xe,ext), mi: |  |  |  | 999 | 999 | 999 | 999 |  | 0 | 999 | 999 | 999 | 999 | 0.3 | 0.3 | 999 | 999 | 999 | 999 | 999 | 999 | 999 | 999 | 999 | 999 |  | 0 |  | 0 |  | 0 |  | 0 |  | 0 |  | 0 |  | 0 |  | 0 |  | 0 | 999 | 999 | 0 | 0 | 0 | 0 | 999 | 999 | 999 | 999 | 0.3 | 0.3 | 0 | 0 | 999 | 999 | 999 | 999 | 999 | 999 | 999 | 999
| Length of ramp exit (Lex,inc), mi: |  |  |  |  | 0 | 0.03 | 0.3 | 0.3 | 0.3 |  | 0 |  | 0 | 0.06 | 0.06 |  | 0 | 0.06 | 0.06 |  | 0 |  | 0 | 0.06 | 0.06 |  | 0 |  | 0 |  | 0 |  | 0 |  | 0 |  | 0 |  | 0 |  | 0 |  | 0 | 0 | 0 | 0.03 | 0.3 | 0.3 | 0.3 | 0 | 0 | 0 | 0 | 0 | 0 | 0 | 0 | 0 | 0 | 0 | 0 | 0 | 0 | 0 | 0
| Length of ramp exit in segment (Lex,seg,inc), mi: |  |  |  |  | 0 | 0.03 | 0.3 | 0.08 | 0.08 |  | 0 |  | 0 | 0.06 | 0.06 |  | 0 | 0.06 | 0.06 |  | 0 |  | 0 | 0.06 | 0.06 |  | 0 |  | 0 |  | 0 |  | 0 |  | 0 |  | 0 |  | 0 |  | 0 |  | 0 | 0 | 0 | 0.03 | 0.3 | 0.08 | 0.08 | 0 | 0 | 0 | 0 | 0 | 0 | 0 | 0 | 0 | 0 | 0 | 0 | 0 | 0 | 0 | 0
| Exit side?: |  |  |  |  | 0 | Right | Right | Right | Right |  | 0 |  | 0 | Right | Right |  | 0 | Right | Right |  | 0 |  | 0 | Right | Right |  | 0 |  | 0 |  | 0 |  | 0 |  | 0 |  | 0 |  | 0 |  | 0 |  | 0 |  |  | Right | Right | Right | Right
Weave | Type B weave in segment?: |  |  |  | No | No | No | No | No | No | No | No | No | No | No | No | No | No | No | No | No | No | No | No | No | No |  | 0 |  | 0 |  | 0 |  | 0 |  | 0 |  | 0 |  | 0 |  | 0 |  | 0 | No | No | No | No | No | No | No | No | No | No | No | No | No | No | No | No | No | No | No | No | No | No
| Length of weaving section (Lwev,inc), mi: |  |  |  |  | 0 |  | 0 |  | 0 |  | 0 |  | 0 |  | 0 |  | 0 |  | 0 |  | 0 |  | 0 |  | 0 |  | 0 |  | 0 |  | 0 |  | 0 |  | 0 |  | 0 |  | 0 |  | 0 |  | 0 | 0 | 0 | 0 | 0 | 0 | 0 | 0 | 0 | 0 | 0 | 0 | 0 | 0 | 0 | 0 | 0 | 0 | 0 | 0 | 0 | 0 | 0
| Length of weaving section in segment (Lwev,seg,inc), mi: |  |  |  |  | 0 |  | 0 |  | 0 |  | 0 |  | 0 |  | 0 |  | 0 |  | 0 |  | 0 |  | 0 |  | 0 |  | 0 |  | 0 |  | 0 |  | 0 |  | 0 |  | 0 |  | 0 |  | 0 |  | 0 | 0 | 0 | 0 | 0 | 0 | 0 | 0 | 0 | 0 | 0 | 0 | 0 | 0 | 0 | 0 | 0 | 0 | 0 | 0 | 0 | 0 | 0
Travel in Decreasing Milepost Direction
Entrance | Ramp entrance in segment? (If yes, indicate type.): |  |  |  | No | No | S-C Lane | S-C Lane | S-C Lane | S-C Lane | S-C Lane | S-C Lane | S-C Lane | S-C Lane | No | No | No | No | Lane Add | Lane Add | No | No | No | No | No | No |  | 0 |  | 0 |  | 0 |  | 0 |  | 0 |  | 0 |  | 0 |  | 0 |  | 0 | No | No | S-C Lane | S-C Lane | S-C Lane | S-C Lane | S-C Lane | S-C Lane | S-C Lane | S-C Lane | No | No | No | No | Lane Add | Lane Add | No | No | No | No | No | No
Ramp | Distance from end milepost to upstream entrance ramp gore (Xe,ent), mi: |  |  |  | 999 | 999 | 999 | 999 | 0.5 | 0.5 |  | 0 |  | 0 | 999 | 999 | 999 | 999 |  | 0 | 999 | 999 | 999 | 999 | 999 | 999 |  | 0 |  | 0 |  | 0 |  | 0 |  | 0 |  | 0 |  | 0 |  | 0 |  | 0 | 999 | 999 | 0 | 0 | 0 | 0 | 0 | 0 | 0 | 0 | 999 | 999 | 999 | 999 | 0 | 0 | 999 | 999 | 999 | 999 | 999 | 999
| Length of ramp entrance (Len,dec), mi: |  |  |  |  | 0 | 0.28 | 0.28 | 0.28 | 0.28 | 0.14 | 0.14 | 0.23 | 0.23 |  | 0 |  | 0 | 0.09 | 0.05 | 0.09 | 0.09 | 0.05 | 0.05 |  | 0 |  | 0 |  | 0 |  | 0 |  | 0 |  | 0 |  | 0 |  | 0 |  | 0 |  | 0 | 0 | 0 | 0.28 | 0.28 | 0.28 | 0.28 | 0.14 | 0.14 | 0.23 | 0.23 | 0 | 0 | 0 | 0 | 0 | 0 | 0 | 0 | 0 | 0 | 0 | 0
| Length of ramp entrance in segment (Len,seg,dec), mi: |  |  |  |  | 0 | 0.14 | 0.14 | 0.14 | 0.14 | 0.14 | 0.14 | 0.23 | 0.23 |  | 0 |  | 0 | 0.075 | 0.075 | 0.015 | 0.015 | 0.05 | 0.05 |  | 0 |  | 0 |  | 0 |  | 0 |  | 0 |  | 0 |  | 0 |  | 0 |  | 0 |  | 0 | 0 | 0 | 0.14 | 0.14 | 0.14 | 0.14 | 0.14 | 0.14 | 0.23 | 0.23 | 0 | 0 | 0 | 0 | 0 | 0 | 0 | 0 | 0 | 0 | 0 | 0
| Entrance side?: |  |  |  |  | 0 | Right | Right | Right | Right | Right | Right | Right | Right |  | 0 |  | 0 | Right | Right | Right | Right | Right | Right |  | 0 |  | 0 |  | 0 |  | 0 |  | 0 |  | 0 |  | 0 |  | 0 |  | 0 |  | 0 |  |  | Right | Right | Right | Right | Right | Right | Right | Right
Exit | Ramp exit in segment? (If yes, indicate type.): |  |  |  | No | No | No | No | No | No | No | No | No | No | S-C Lane | S-C Lane | No | No | No | No | Lane Drop | Lane Drop | No | No | No | No |  | 0 |  | 0 |  | 0 |  | 0 |  | 0 |  | 0 |  | 0 |  | 0 |  | 0 | No | No | No | No | No | No | No | No | No | No | S-C Lane | S-C Lane | No | No | No | No | Lane Drop | Lane Drop | No | No | No | No
Ramp | Distance from begin milepost to downstream exit ramp gore (Xb,ext), mi: |  |  |  | 999 | 999 | 999 | 999 | 999 | 999 | 999 | 0.5 | 0.18 | 0.18 |  | 0 | 999 | 999 | 999 | 999 |  | 0 | 999 | 999 | 999 | 999 |  | 0 |  | 0 |  | 0 |  | 0 |  | 0 |  | 0 |  | 0 |  | 0 |  | 0 | 999 | 999 | 999 | 999 | 999 | 999 | 999 | 0.5 | 0.18 | 0.18 | 0 | 0 | 999 | 999 | 999 | 999 | 0 | 0 | 999 | 999 | 999 | 999
| Length of ramp exit (Lex,dec), mi: |  |  |  |  | 0 |  | 0 |  | 0.14 |  | 0 | 0.07 | 0.07 | 0.17 | 0.17 | 0.07 | 0.07 |  | 0 | 0.06 | 0.06 |  | 0 | 0.07 | 0.07 |  | 0 |  | 0 |  | 0 |  | 0 |  | 0 |  | 0 |  | 0 |  | 0 |  | 0 | 0 | 0 | 0 | 0 | 0 | 0 | 0 | 0 | 0 | 0 | 0.17 | 0.17 | 0 | 0 | 0 | 0 | 0 | 0 | 0 | 0 | 0 | 0
| Length of ramp exit in segment (Lex,seg,dec), mi: |  |  |  |  | 0 |  | 0 |  | 0.14 |  | 0 | 0.07 | 0.07 | 0.17 | 0.17 | 0.07 | 0.07 |  | 0 | 0.06 | 0.06 |  | 0 | 0.07 | 0.07 |  | 0 |  | 0 |  | 0 |  | 0 |  | 0 |  | 0 |  | 0 |  | 0 |  | 0 | 0 | 0 | 0 | 0 | 0 | 0 | 0 | 0 | 0 | 0 | 0.17 | 0.17 | 0 | 0 | 0 | 0 | 0 | 0 | 0 | 0 | 0 | 0
| Exit side?: |  |  |  |  | 0 |  | 0 |  | Right |  | 0 | Right | Right | Right | Right | Right | Right |  | 0 | Right | Right |  | 0 | Right | Right |  | 0 |  | 0 |  | 0 |  | 0 |  | 0 |  | 0 |  | 0 |  | 0 |  | 0 | [10 empty] | Right | Right
Weave | Type B weave in segment?: |  |  |  | No | No | No | No | No | No | No | No | No | No | No | No | No | No | No | No | No | No | No | No | No | No |  | 0 |  | 0 |  | 0 |  | 0 |  | 0 |  | 0 |  | 0 |  | 0 |  | 0 | No | No | No | No | No | No | No | No | No | No | No | No | No | No | No | No | No | No | No | No | No | No
| Length of weaving section (Lwev,dec), mi: |  |  |  |  | 0 |  | 0 |  | 0 |  | 0 | 0.11 | 0.11 |  | 0 |  | 0 |  | 0 |  | 0 |  | 0 |  | 0 |  | 0 |  | 0 |  | 0 |  | 0 |  | 0 |  | 0 |  | 0 |  | 0 |  | 0 | 0 | 0 | 0 | 0 | 0 | 0 | 0 | 0 | 0 | 0 | 0 | 0 | 0 | 0 | 0 | 0 | 0 | 0 | 0 | 0 | 0 | 0
| Length of weaving section in segment (Lwev,seg,dec), mi: |  |  |  |  | 0 |  | 0 |  | 0 |  | 0 | 0.11 | 0.11 |  | 0 |  | 0 |  | 0 |  | 0 |  | 0 |  | 0 |  | 0 |  | 0 |  | 0 |  | 0 |  | 0 |  | 0 |  | 0 |  | 0 |  | 0 | 0 | 0 | 0 | 0 | 0 | 0 | 0 | 0 | 0 | 0 | 0 | 0 | 0 | 0 | 0 | 0 | 0 | 0 | 0 | 0 | 0 | 0
Traffic Data |  |  |  | Year
Proportion of AADT during high-volume hours (Phv): | [44 empty] | 0.21505 |  | 0.21505 |  | 0.21505 |  | 0.088255 |  | 0.088255 |  | 0.54489 |  | 0.52675 |  | 0.52675 |  | 0.57058 |  | 0.57058 |  | 0.52335
Freeway Segment Data |  |  |  | 2013 | 65872 |  | 65872 |  | 65872 |  | 60043 |  | 60043 |  | 87091 |  | 85570 |  | 85570 |  | 89353 |  | 89353 |  | 85291 | [19 empty] | 65872 |  | 65872 |  | 65872 |  | 60043 |  | 60043 |  | 87091 |  | 85570 |  | 85570 |  | 89353 |  | 89353 |  | 85291
Average daily traffic (AADTfs) by year, veh/d: |  |  |  | 2014 | 97883 |  | 97883 |  | 97883 |  | 89221 |  | 89221 |  | 129413 |  | 127153 |  | 127153 |  | 132775 |  | 132775 |  | 126739 | [19 empty] | 97883 |  | 97883 |  | 97883 |  | 89221 |  | 89221 |  | 129413 |  | 127153 |  | 127153 |  | 132775 |  | 132775 |  | 126739
(enter data only for those years for which |  |  |  | 2015 | [40 empty] | 0 |  | 0 |  | 0 |  | 0 |  | 0 |  | 0 |  | 0 |  | 0 |  | 0 |  | 0 |  | 0
it is available, leave other years blank) |  |  |  | 2016 | [40 empty] | 0 |  | 0 |  | 0 |  | 0 |  | 0 |  | 0 |  | 0 |  | 0 |  | 0 |  | 0 |  | 0
|  |  |  | 2017 | [40 empty] | 0 |  | 0 |  | 0 |  | 0 |  | 0 |  | 0 |  | 0 |  | 0 |  | 0 |  | 0 |  | 0
|  |  |  | 2018 | [40 empty] | 0 |  | 0 |  | 0 |  | 0 |  | 0 |  | 0 |  | 0 |  | 0 |  | 0 |  | 0 |  | 0
|  |  |  | 2019 | [40 empty] | 0 |  | 0 |  | 0 |  | 0 |  | 0 |  | 0 |  | 0 |  | 0 |  | 0 |  | 0 |  | 0
|  |  |  | 2020 | [40 empty] | 0 |  | 0 |  | 0 |  | 0 |  | 0 |  | 0 |  | 0 |  | 0 |  | 0 |  | 0 |  | 0
|  |  |  | 2021 | [40 empty] | 0 |  | 0 |  | 0 |  | 0 |  | 0 |  | 0 |  | 0 |  | 0 |  | 0 |  | 0 |  | 0
|  |  |  | 2022 | [40 empty] | 0 |  | 0 |  | 0 |  | 0 |  | 0 |  | 0 |  | 0 |  | 0 |  | 0 |  | 0 |  | 0
|  |  |  | 2023 | [40 empty] | 0 |  | 0 |  | 0 |  | 0 |  | 0 |  | 0 |  | 0 |  | 0 |  | 0 |  | 0 |  | 0
|  |  |  | 2024 | [40 empty] | 0 |  | 0 |  | 0 |  | 0 |  | 0 |  | 0 |  | 0 |  | 0 |  | 0 |  | 0 |  | 0
|  |  |  | 2025 | [40 empty] | 0 |  | 0 |  | 0 |  | 0 |  | 0 |  | 0 |  | 0 |  | 0 |  | 0 |  | 0 |  | 0
|  |  |  | 2026 | [40 empty] | 0 |  | 0 |  | 0 |  | 0 |  | 0 |  | 0 |  | 0 |  | 0 |  | 0 |  | 0 |  | 0
|  |  |  | 2027 | [40 empty] | 0 |  | 0 |  | 0 |  | 0 |  | 0 |  | 0 |  | 0 |  | 0 |  | 0 |  | 0 |  | 0
|  |  |  | 2028 | [40 empty] | 0 |  | 0 |  | 0 |  | 0 |  | 0 |  | 0 |  | 0 |  | 0 |  | 0 |  | 0 |  | 0
|  |  |  | 2029 | 90428 |  | 90428 |  | 90428 |  | 82426 |  | 82426 |  | 119557 |  | 117469 |  | 117469 |  | 122662 |  | 122662 |  | 117086 | [19 empty] | 0 |  | 0 |  | 0 |  | 0 |  | 0 |  | 0 |  | 0 |  | 0 |  | 0 |  | 0 |  | 0
|  |  |  | 2030 | 92236 |  | 92236 |  | 92236 |  | 84074 |  | 84074 |  | 121948 |  | 119818 |  | 119818 |  | 125115 |  | 125115 |  | 119427 | [19 empty] | 0 |  | 0 |  | 0 |  | 0 |  | 0 |  | 0 |  | 0 |  | 0 |  | 0 |  | 0 |  | 0
|  |  |  | 2031 | 94081 |  | 94081 |  | 94081 |  | 85756 |  | 85756 |  | 124387 |  | 122215 |  | 122215 |  | 127618 |  | 127618 |  | 121816 | [19 empty] | 0 |  | 0 |  | 0 |  | 0 |  | 0 |  | 0 |  | 0 |  | 0 |  | 0 |  | 0 |  | 0
|  |  |  | 2032 | 95963 |  | 95963 |  | 95963 |  | 87471 |  | 87471 |  | 126875 |  | 124659 |  | 124659 |  | 130170 |  | 130170 |  | 124252 | [19 empty] | 0 |  | 0 |  | 0 |  | 0 |  | 0 |  | 0 |  | 0 |  | 0 |  | 0 |  | 0 |  | 0
|  |  |  | 2033 | 97882 |  | 97882 |  | 97882 |  | 89220 |  | 89220 |  | 129412 |  | 127152 |  | 127152 |  | 132773 |  | 132773 |  | 126737 | [19 empty] | 0 |  | 0 |  | 0 |  | 0 |  | 0 |  | 0 |  | 0 |  | 0 |  | 0 |  | 0 |  | 0
|  |  |  | 2034 | 99839 |  | 99839 |  | 99839 |  | 91005 |  | 91005 |  | 132000 |  | 129695 |  | 129695 |  | 135429 |  | 135429 |  | 129272 | [19 empty] | 0 |  | 0 |  | 0 |  | 0 |  | 0 |  | 0 |  | 0 |  | 0 |  | 0 |  | 0 |  | 0
|  |  |  | 2035 | 101836 |  | 101836 |  | 101836 |  | 92825 |  | 92825 |  | 134640 |  | 132289 |  | 132289 |  | 138137 |  | 138137 |  | 131858 | [19 empty] | 0 |  | 0 |  | 0 |  | 0 |  | 0 |  | 0 |  | 0 |  | 0 |  | 0 |  | 0 |  | 0
|  |  |  | 2036 | 103873 |  | 103873 |  | 103873 |  | 94681 |  | 94681 |  | 137333 |  | 134935 |  | 134935 |  | 140900 |  | 140900 |  | 134495 | [19 empty] | 0 |  | 0 |  | 0 |  | 0 |  | 0 |  | 0 |  | 0 |  | 0 |  | 0 |  | 0 |  | 0
Entrance Ramp Data for Travel in Increasing Milepost Dir. |  |  |  | Year
Average daily traffic (AADTb,ent) by year, veh/d: |  |  |  | 2013 |  |  |  |  | 1268 |  | 1268 |  | 13379 |  | 3629 |  |  |  | 2337 |  | 2337 | [23 empty] | 0 |  | 0 |  | 1268 |  | 1268 |  | 13379 |  | 3629 |  | 0 |  | 2337 |  | 2337 |  | 0 |  | 0
(enter data only for those years for which |  |  |  | 2014 |  |  |  |  | 1884 |  | 1884 |  | 19881 |  | 5393 |  |  |  | 3473 |  | 3473 | [23 empty] | 0 |  | 0 |  | 1884 |  | 1884 |  | 19881 |  | 5393 |  | 0 |  | 3473 |  | 3473 |  | 0 |  | 0
it is available, leave other years blank) |  |  |  | 2015 | [40 empty] | 0 |  | 0 |  | 0 |  | 0 |  | 0 |  | 0 |  | 0 |  | 0 |  | 0 |  | 0 |  | 0
|  |  |  | 2016 | [40 empty] | 0 |  | 0 |  | 0 |  | 0 |  | 0 |  | 0 |  | 0 |  | 0 |  | 0 |  | 0 |  | 0
|  |  |  | 2017 | [40 empty] | 0 |  | 0 |  | 0 |  | 0 |  | 0 |  | 0 |  | 0 |  | 0 |  | 0 |  | 0 |  | 0
|  |  |  | 2018 | [40 empty] | 0 |  | 0 |  | 0 |  | 0 |  | 0 |  | 0 |  | 0 |  | 0 |  | 0 |  | 0 |  | 0
|  |  |  | 2019 | [40 empty] | 0 |  | 0 |  | 0 |  | 0 |  | 0 |  | 0 |  | 0 |  | 0 |  | 0 |  | 0 |  | 0
|  |  |  | 2020 | [40 empty] | 0 |  | 0 |  | 0 |  | 0 |  | 0 |  | 0 |  | 0 |  | 0 |  | 0 |  | 0 |  | 0
|  |  |  | 2021 | [40 empty] | 0 |  | 0 |  | 0 |  | 0 |  | 0 |  | 0 |  | 0 |  | 0 |  | 0 |  | 0 |  | 0
|  |  |  | 2022 | [40 empty] | 0 |  | 0 |  | 0 |  | 0 |  | 0 |  | 0 |  | 0 |  | 0 |  | 0 |  | 0 |  | 0
|  |  |  | 2023 | [40 empty] | 0 |  | 0 |  | 0 |  | 0 |  | 0 |  | 0 |  | 0 |  | 0 |  | 0 |  | 0 |  | 0
|  |  |  | 2024 | [40 empty] | 0 |  | 0 |  | 0 |  | 0 |  | 0 |  | 0 |  | 0 |  | 0 |  | 0 |  | 0 |  | 0
|  |  |  | 2025 | [40 empty] | 0 |  | 0 |  | 0 |  | 0 |  | 0 |  | 0 |  | 0 |  | 0 |  | 0 |  | 0 |  | 0
|  |  |  | 2026 | [40 empty] | 0 |  | 0 |  | 0 |  | 0 |  | 0 |  | 0 |  | 0 |  | 0 |  | 0 |  | 0 |  | 0
|  |  |  | 2027 | [40 empty] | 0 |  | 0 |  | 0 |  | 0 |  | 0 |  | 0 |  | 0 |  | 0 |  | 0 |  | 0 |  | 0
|  |  |  | 2028 | [40 empty] | 0 |  | 0 |  | 0 |  | 0 |  | 0 |  | 0 |  | 0 |  | 0 |  | 0 |  | 0 |  | 0
|  |  |  | 2029 | [40 empty] | 0 |  | 0 |  | 0 |  | 0 |  | 0 |  | 0 |  | 0 |  | 0 |  | 0 |  | 0 |  | 0
|  |  |  | 2030 | [40 empty] | 0 |  | 0 |  | 0 |  | 0 |  | 0 |  | 0 |  | 0 |  | 0 |  | 0 |  | 0 |  | 0
|  |  |  | 2031 | [40 empty] | 0 |  | 0 |  | 0 |  | 0 |  | 0 |  | 0 |  | 0 |  | 0 |  | 0 |  | 0 |  | 0
|  |  |  | 2032 | [40 empty] | 0 |  | 0 |  | 0 |  | 0 |  | 0 |  | 0 |  | 0 |  | 0 |  | 0 |  | 0 |  | 0
|  |  |  | 2033 | [40 empty] | 0 |  | 0 |  | 0 |  | 0 |  | 0 |  | 0 |  | 0 |  | 0 |  | 0 |  | 0 |  | 0
|  |  |  | 2034 | [40 empty] | 0 |  | 0 |  | 0 |  | 0 |  | 0 |  | 0 |  | 0 |  | 0 |  | 0 |  | 0 |  | 0
|  |  |  | 2035 | [40 empty] | 0 |  | 0 |  | 0 |  | 0 |  | 0 |  | 0 |  | 0 |  | 0 |  | 0 |  | 0 |  | 0
|  |  |  | 2036 | [40 empty] | 0 |  | 0 |  | 0 |  | 0 |  | 0 |  | 0 |  | 0 |  | 0 |  | 0 |  | 0 |  | 0
Exit Ramp Data for Travel in Increasing Milepost Direction |  |  |  | Year
Average daily traffic (AADTe,ext) by year, veh/d: |  |  |  | 2013 |  |  | 19687 |  | 19687 | [5 empty] | 5646 |  | 5646 | [27 empty] | 0 |  | 3118 |  | 5155 |  | 0 |  | 0 |  | 5646 |  | 5646 |  | 0 |  | 0 |  | 0 |  | 0
(enter data only for those years for which |  |  |  | 2014 |  |  | 29255 |  | 29255 | [5 empty] | 8389 |  | 8389 |  | 0 | [25 empty] | 0 |  | 4634 |  | 7660 |  | 0 |  | 0 |  | 8389 |  | 8389 |  | 0 |  | 0 |  | 0 |  | 0
it is available, leave other years blank) |  |  |  | 2015 | [40 empty] | 0 |  | 0 |  | 0 |  | 0 |  | 0 |  | 0 |  | 0 |  | 0 |  | 0 |  | 0 |  | 0
|  |  |  | 2016 | [40 empty] | 0 |  | 0 |  | 0 |  | 0 |  | 0 |  | 0 |  | 0 |  | 0 |  | 0 |  | 0 |  | 0
|  |  |  | 2017 | [40 empty] | 0 |  | 0 |  | 0 |  | 0 |  | 0 |  | 0 |  | 0 |  | 0 |  | 0 |  | 0 |  | 0
|  |  |  | 2018 | [40 empty] | 0 |  | 0 |  | 0 |  | 0 |  | 0 |  | 0 |  | 0 |  | 0 |  | 0 |  | 0 |  | 0
|  |  |  | 2019 | [40 empty] | 0 |  | 0 |  | 0 |  | 0 |  | 0 |  | 0 |  | 0 |  | 0 |  | 0 |  | 0 |  | 0
|  |  |  | 2020 | [40 empty] | 0 |  | 0 |  | 0 |  | 0 |  | 0 |  | 0 |  | 0 |  | 0 |  | 0 |  | 0 |  | 0
|  |  |  | 2021 | [40 empty] | 0 |  | 0 |  | 0 |  | 0 |  | 0 |  | 0 |  | 0 |  | 0 |  | 0 |  | 0 |  | 0
|  |  |  | 2022 | [40 empty] | 0 |  | 0 |  | 0 |  | 0 |  | 0 |  | 0 |  | 0 |  | 0 |  | 0 |  | 0 |  | 0
|  |  |  | 2023 | [40 empty] | 0 |  | 0 |  | 0 |  | 0 |  | 0 |  | 0 |  | 0 |  | 0 |  | 0 |  | 0 |  | 0
|  |  |  | 2024 | [40 empty] | 0 |  | 0 |  | 0 |  | 0 |  | 0 |  | 0 |  | 0 |  | 0 |  | 0 |  | 0 |  | 0
|  |  |  | 2025 | [40 empty] | 0 |  | 0 |  | 0 |  | 0 |  | 0 |  | 0 |  | 0 |  | 0 |  | 0 |  | 0 |  | 0
|  |  |  | 2026 | [40 empty] | 0 |  | 0 |  | 0 |  | 0 |  | 0 |  | 0 |  | 0 |  | 0 |  | 0 |  | 0 |  | 0
|  |  |  | 2027 | [40 empty] | 0 |  | 0 |  | 0 |  | 0 |  | 0 |  | 0 |  | 0 |  | 0 |  | 0 |  | 0 |  | 0
|  |  |  | 2028 | [40 empty] | 0 |  | 0 |  | 0 |  | 0 |  | 0 |  | 0 |  | 0 |  | 0 |  | 0 |  | 0 |  | 0
|  |  |  | 2029 | [40 empty] | 0 |  | 0 |  | 0 |  | 0 |  | 0 |  | 0 |  | 0 |  | 0 |  | 0 |  | 0 |  | 0
|  |  |  | 2030 | [40 empty] | 0 |  | 0 |  | 0 |  | 0 |  | 0 |  | 0 |  | 0 |  | 0 |  | 0 |  | 0 |  | 0
|  |  |  | 2031 | [40 empty] | 0 |  | 0 |  | 0 |  | 0 |  | 0 |  | 0 |  | 0 |  | 0 |  | 0 |  | 0 |  | 0
|  |  |  | 2032 | [40 empty] | 0 |  | 0 |  | 0 |  | 0 |  | 0 |  | 0 |  | 0 |  | 0 |  | 0 |  | 0 |  | 0
|  |  |  | 2033 | [40 empty] | 0 |  | 0 |  | 0 |  | 0 |  | 0 |  | 0 |  | 0 |  | 0 |  | 0 |  | 0 |  | 0
|  |  |  | 2034 | [40 empty] | 0 |  | 0 |  | 0 |  | 0 |  | 0 |  | 0 |  | 0 |  | 0 |  | 0 |  | 0 |  | 0
|  |  |  | 2035 | [40 empty] | 0 |  | 0 |  | 0 |  | 0 |  | 0 |  | 0 |  | 0 |  | 0 |  | 0 |  | 0 |  | 0
|  |  |  | 2036 | [40 empty] | 0 |  | 0 |  | 0 |  | 0 |  | 0 |  | 0 |  | 0 |  | 0 |  | 0 |  | 0 |  | 0
Entrance Ramp Data for Travel in Decreasing Milepost Dir. |  |  |  | Year
Average daily traffic (AADTe,ent) by year, veh/d: |  |  |  | 2013 |  |  | 2711 |  | 2711 |  | 12682 |  | 4512 | [5 empty] | 5582 | [25 empty] | 0 |  | 2711 |  | 2711 |  | 1268 |  | 4512 |  | 0 |  | 0 |  | 5582 |  | 0 |  | 0 |  | 0
(enter data only for those years for which |  |  |  | 2014 |  |  | 4029 |  | 4029 |  | 18845 |  | 6705 | [5 empty] | 8295 | [25 empty] | 0 |  | 4029 |  | 4029 |  | 1884 |  | 6705 |  | 0 |  | 0 |  | 8295 |  | 0 |  | 0 |  | 0
it is available, leave other years blank) |  |  |  | 2015 | [40 empty] | 0 |  | 0 |  | 0 |  | 0 |  | 0 |  | 0 |  | 0 |  | 0 |  | 0 |  | 0 |  | 0
|  |  |  | 2016 | [40 empty] | 0 |  | 0 |  | 0 |  | 0 |  | 0 |  | 0 |  | 0 |  | 0 |  | 0 |  | 0 |  | 0
|  |  |  | 2017 | [40 empty] | 0 |  | 0 |  | 0 |  | 0 |  | 0 |  | 0 |  | 0 |  | 0 |  | 0 |  | 0 |  | 0
|  |  |  | 2018 | [40 empty] | 0 |  | 0 |  | 0 |  | 0 |  | 0 |  | 0 |  | 0 |  | 0 |  | 0 |  | 0 |  | 0
|  |  |  | 2019 | [40 empty] | 0 |  | 0 |  | 0 |  | 0 |  | 0 |  | 0 |  | 0 |  | 0 |  | 0 |  | 0 |  | 0
|  |  |  | 2020 | [40 empty] | 0 |  | 0 |  | 0 |  | 0 |  | 0 |  | 0 |  | 0 |  | 0 |  | 0 |  | 0 |  | 0
|  |  |  | 2021 | [40 empty] | 0 |  | 0 |  | 0 |  | 0 |  | 0 |  | 0 |  | 0 |  | 0 |  | 0 |  | 0 |  | 0
|  |  |  | 2022 | [40 empty] | 0 |  | 0 |  | 0 |  | 0 |  | 0 |  | 0 |  | 0 |  | 0 |  | 0 |  | 0 |  | 0
|  |  |  | 2023 | [40 empty] | 0 |  | 0 |  | 0 |  | 0 |  | 0 |  | 0 |  | 0 |  | 0 |  | 0 |  | 0 |  | 0
|  |  |  | 2024 | [40 empty] | 0 |  | 0 |  | 0 |  | 0 |  | 0 |  | 0 |  | 0 |  | 0 |  | 0 |  | 0 |  | 0
|  |  |  | 2025 | [40 empty] | 0 |  | 0 |  | 0 |  | 0 |  | 0 |  | 0 |  | 0 |  | 0 |  | 0 |  | 0 |  | 0
|  |  |  | 2026 | [40 empty] | 0 |  | 0 |  | 0 |  | 0 |  | 0 |  | 0 |  | 0 |  | 0 |  | 0 |  | 0 |  | 0
|  |  |  | 2027 | [40 empty] | 0 |  | 0 |  | 0 |  | 0 |  | 0 |  | 0 |  | 0 |  | 0 |  | 0 |  | 0 |  | 0
|  |  |  | 2028 | [40 empty] | 0 |  | 0 |  | 0 |  | 0 |  | 0 |  | 0 |  | 0 |  | 0 |  | 0 |  | 0 |  | 0
|  |  |  | 2029 | [40 empty] | 0 |  | 0 |  | 0 |  | 0 |  | 0 |  | 0 |  | 0 |  | 0 |  | 0 |  | 0 |  | 0
|  |  |  | 2030 | [40 empty] | 0 |  | 0 |  | 0 |  | 0 |  | 0 |  | 0 |  | 0 |  | 0 |  | 0 |  | 0 |  | 0
|  |  |  | 2031 | [40 empty] | 0 |  | 0 |  | 0 |  | 0 |  | 0 |  | 0 |  | 0 |  | 0 |  | 0 |  | 0 |  | 0
|  |  |  | 2032 | [40 empty] | 0 |  | 0 |  | 0 |  | 0 |  | 0 |  | 0 |  | 0 |  | 0 |  | 0 |  | 0 |  | 0
|  |  |  | 2033 | [40 empty] | 0 |  | 0 |  | 0 |  | 0 |  | 0 |  | 0 |  | 0 |  | 0 |  | 0 |  | 0 |  | 0
|  |  |  | 2034 | [40 empty] | 0 |  | 0 |  | 0 |  | 0 |  | 0 |  | 0 |  | 0 |  | 0 |  | 0 |  | 0 |  | 0
|  |  |  | 2035 | [16 empty] | 0 | [23 empty] | 0 |  | 0 |  | 0 |  | 0 |  | 0 |  | 0 |  | 0 |  | 0 |  | 0 |  | 0 |  | 0
|  |  |  | 2036 | [16 empty] | 0 | [23 empty] | 0 |  | 0 |  | 0 |  | 0 |  | 0 |  | 0 |  | 0 |  | 0 |  | 0 |  | 0 |  | 0
Exit Ramp Data for Travel in Decreasing Milepost Direction |  |  |  | Year
Average daily traffic (AADTb,ext) by year, veh/d: |  |  |  | 2013 | [6 empty] | 13667 |  | 18184 |  | 18184 | [5 empty] | 4829 | [23 empty] | 0 |  | 0 |  | 0 |  | 0 |  | 18184 |  | 18184 |  | 0 |  | 0 |  | 4829 |  | 0 |  | 0
(enter data only for those years for which |  |  |  | 2014 | [6 empty] | 20309 |  | 27021 |  | 27021 | [5 empty] | 7176 | [23 empty] | 0 |  | 0 |  | 0 |  | 0 |  | 27021 |  | 27021 |  | 0 |  | 0 |  | 7176 |  | 0 |  | 0
it is available, leave other years blank) |  |  |  | 2015 | [40 empty] | 0 |  | 0 |  | 0 |  | 0 |  | 0 |  | 0 |  | 0 |  | 0 |  | 0 |  | 0 |  | 0
|  |  |  | 2016 | [40 empty] | 0 |  | 0 |  | 0 |  | 0 |  | 0 |  | 0 |  | 0 |  | 0 |  | 0 |  | 0 |  | 0
|  |  |  | 2017 | [40 empty] | 0 |  | 0 |  | 0 |  | 0 |  | 0 |  | 0 |  | 0 |  | 0 |  | 0 |  | 0 |  | 0
|  |  |  | 2018 | [40 empty] | 0 |  | 0 |  | 0 |  | 0 |  | 0 |  | 0 |  | 0 |  | 0 |  | 0 |  | 0 |  | 0
|  |  |  | 2019 | [40 empty] | 0 |  | 0 |  | 0 |  | 0 |  | 0 |  | 0 |  | 0 |  | 0 |  | 0 |  | 0 |  | 0
|  |  |  | 2020 | [40 empty] | 0 |  | 0 |  | 0 |  | 0 |  | 0 |  | 0 |  | 0 |  | 0 |  | 0 |  | 0 |  | 0
|  |  |  | 2021 | [40 empty] | 0 |  | 0 |  | 0 |  | 0 |  | 0 |  | 0 |  | 0 |  | 0 |  | 0 |  | 0 |  | 0
|  |  |  | 2022 | [40 empty] | 0 |  | 0 |  | 0 |  | 0 |  | 0 |  | 0 |  | 0 |  | 0 |  | 0 |  | 0 |  | 0
|  |  |  | 2023 | [40 empty] | 0 |  | 0 |  | 0 |  | 0 |  | 0 |  | 0 |  | 0 |  | 0 |  | 0 |  | 0 |  | 0
|  |  |  | 2024 | [40 empty] | 0 |  | 0 |  | 0 |  | 0 |  | 0 |  | 0 |  | 0 |  | 0 |  | 0 |  | 0 |  | 0
|  |  |  | 2025 | [40 empty] | 0 |  | 0 |  | 0 |  | 0 |  | 0 |  | 0 |  | 0 |  | 0 |  | 0 |  | 0 |  | 0
|  |  |  | 2026 | [40 empty] | 0 |  | 0 |  | 0 |  | 0 |  | 0 |  | 0 |  | 0 |  | 0 |  | 0 |  | 0 |  | 0
|  |  |  | 2027 | [40 empty] | 0 |  | 0 |  | 0 |  | 0 |  | 0 |  | 0 |  | 0 |  | 0 |  | 0 |  | 0 |  | 0
|  |  |  | 2028 | [40 empty] | 0 |  | 0 |  | 0 |  | 0 |  | 0 |  | 0 |  | 0 |  | 0 |  | 0 |  | 0 |  | 0
|  |  |  | 2029 | [40 empty] | 0 |  | 0 |  | 0 |  | 0 |  | 0 |  | 0 |  | 0 |  | 0 |  | 0 |  | 0 |  | 0
|  |  |  | 2030 | [40 empty] | 0 |  | 0 |  | 0 |  | 0 |  | 0 |  | 0 |  | 0 |  | 0 |  | 0 |  | 0 |  | 0
|  |  |  | 2031 | [40 empty] | 0 |  | 0 |  | 0 |  | 0 |  | 0 |  | 0 |  | 0 |  | 0 |  | 0 |  | 0 |  | 0
|  |  |  | 2032 | [40 empty] | 0 |  | 0 |  | 0 |  | 0 |  | 0 |  | 0 |  | 0 |  | 0 |  | 0 |  | 0 |  | 0
|  |  |  | 2033 | [40 empty] | 0 |  | 0 |  | 0 |  | 0 |  | 0 |  | 0 |  | 0 |  | 0 |  | 0 |  | 0 |  | 0
|  |  |  | 2034 | [40 empty] | 0 |  | 0 |  | 0 |  | 0 |  | 0 |  | 0 |  | 0 |  | 0 |  | 0 |  | 0 |  | 0
|  |  |  | 2035 | [40 empty] | 0 |  | 0 |  | 0 |  | 0 |  | 0 |  | 0 |  | 0 |  | 0 |  | 0 |  | 0 |  | 0
|  |  |  | 2036 | [40 empty] | 0 |  | 0 |  | 0 |  | 0 |  | 0 |  | 0 |  | 0 |  | 0 |  | 0 |  | 0 |  | 0
Crash Data |  |  | Year |  | Segment Crashes -->
Count of Fatal-and-Injury (FI) Crashes by Year
| Multiple-vehicle crashes |  | 2013 |  | 1 |  |  |  | 2 | [7 empty] | 2 |  | 1 |  |  |  | 4 |  | 1
| (not ramp related) (No,fs,n,mv,fi) |  | 2014 |  | 2 | [5 empty] | 1 |  | 1 |  |  |  | 1 |  |  |  | 3 |  | 1
|  |  | 2015 |  | 2 | [5 empty] | 2 |  | 1 |  | 1 |  | 2 |  | 6 |  |  |  | 2
|  |  | 2016 |  | 1 |  | 2 |  | 1 |  | 3 |  | 3 |  | 1 | [7 empty] | 2 |  | 2
|  |  | 2017 |  | 1 |  | 1 |  |  |  | 3 |  | 1 |  | 2 |  | 1 |  | 2 |  | 1 |  |  |  | 4
| Single-vehicle crashes |  | 2013 |  | 1 |  | 2 | [5 empty] | 1 |  |  |  | 1 | [7 empty] | 2
| (not ramp related) (No,fs,n,sv,fi) |  | 2014 | [9 empty] | 1 |  | 1 | [5 empty] | 2 |  |  |  | 1
|  |  | 2015 | [13 empty] | 1 |  | 1 |  | 1
|  |  | 2016 |  |  |  | 1 |  | 1 |  | 5 |  | 3 | [5 empty] | 1 |  | 2
|  |  | 2017 |  | 2 | [7 empty] | 2 |  | 3 |  |  |  | 1 |  | 2 |  | 1
| Ramp-entrance-related crashes |  | 2013 | [17 empty] | 1 |  | 2
| (No,sc,EN,at,fi) |  | 2014 | [7 empty] | 1 |  | 1 | [9 empty] | 1
|  |  | 2015 | [7 empty] | 1 |  |  |  | 1 |  |  |  | 1 |  |  |  | 7
|  |  | 2016 | [17 empty] | 1 |  | 2
|  |  | 2017 | [9 empty] | 2 |  |  |  | 1 |  |  |  | 1 |  | 1
| Ramp-exit-related crashes |  | 2013 | [5 empty] | 1 | [7 empty] | 1 |  |  |  | 1
| (No,sc,EX,at,fi) |  | 2014 | [11 empty] | 2
|  |  | 2015 | [11 empty] | 1
|  |  | 2016 | [11 empty] | 2
|  |  | 2017 | [5 empty] | 1 | [5 empty] | 2 |  |  |  | 1 | [5 empty] | 3
Count of Property-Damage-Only (PDO) Crashes by Year
| Multiple-vehicle crashes |  | 2013 |  | 1 |  | 1 | [5 empty] | 2 |  | 1 |  |  |  | 1 |  | 2 |  | 3 |  | 1
| (not ramp related) (No,fs,n,mv,pdo) |  | 2014 |  | 1 |  | 1 |  | 1 |  |  |  | 1 |  | 1 |  |  |  | 1 |  | 1 |  | 4
|  |  | 2015 | [7 empty] | 1 | [5 empty] | 2 |  | 1 |  | 1 |  | 3
|  |  | 2016 |  | 1 | [5 empty] | 2 |  | 2 |  |  |  | 2 |  | 2 |  | 4 |  | 4 |  | 3
|  |  | 2017 | [7 empty] | 1 |  | 1 |  |  |  | 3 |  | 2 |  | 2 |  | 2 |  | 1
| Single-vehicle crashes |  | 2013 |  |  |  | 2 |  | 3 |  | 1 |  | 2 |  | 1 |  |  |  | 1 |  | 2
| (not ramp related) (No,fs,n,sv,pdo) |  | 2014 |  | 1 |  |  |  | 1 |  | 1 |  | 5 |  | 1 |  | 2 |  | 4 |  | 3 |  | 1 |  | 1
|  |  | 2015 |  | 2 |  | 2 |  | 3 |  | 3 |  | 3 |  |  |  | 2 |  | 2 |  |  |  | 2
|  |  | 2016 |  |  |  | 3 |  | 2 |  | 3 |  | 2 |  | 6 |  | 3 |  |  |  | 1 |  | 3 |  | 1
|  |  | 2017 |  | 1 |  | 2 |  |  |  | 1 |  | 1 |  | 2 |  | 3 |  | 1 |  |  |  | 1 |  | 1
| Ramp-entrance-related crashes |  | 2013 | [19 empty] | 1
| (No,sc,EN,at,pdo) |  | 2014 | [19 empty] | 2
|  |  | 2015 | [13 empty] | 1 |  |  |  | 2 |  | 3
|  |  | 2016 | [13 empty] | 1 |  | 1 |  | 1 |  | 7
|  |  | 2017 | [9 empty] | 2 |  | 1 | [5 empty] | 2 |  | 7
| Ramp-exit-related crashes |  | 2013 | [5 empty] | 1 | [15 empty] | 1
| (No,sc,EX,at,pdo) |  | 2014
|  |  | 2015 | [9 empty] | 1 |  | 1
|  |  | 2016 | [9 empty] | 1 |  | 3 | [5 empty] | 1 |  |  |  | 1
|  |  | 2017 | [5 empty] | 1
Advisory Messages
Variable Limits
Number of through lanes (n): |  |  |  |  | 10 | 10 | 10 | 10 | 10 | 10 | 10 | 10 | 10 | 10 | 10 | 10 | 10 | 10 | 10 | 10 | 10 | 10 | 10 | 10 | 10 | 10 | 10 | 10 | 10 | 10 | 10 | 10 | 10 | 10 | 10 | 10 | 10 | 10 | 10 | 10 | 10 | 10 | 10 | 10
Length of curve in segment (Lc1,seg), mi: |  |  |  |  | 0.5 | 0 | 0.5 | 0 | 0.38 | 0.38 | 0.5 | 0 | 0.21 | 0.21 | 0.07 | 0.07 | 0.43 | 0.39 | 0.34 | 0.31 | 0.5 | 0 | 0.53 | 0 | 0.5 | 0 | 0 | 0 | 0 | 0 | 0 | 0 | 0 | 0 | 0 | 0 | 0 | 0 | 0 | 0 | 0 | 0 | 0 | 0
Length of curve in segment (Lc2,seg), mi: |  |  |  |  | 0.5 | 0 | 0.5 | 0 | 0.5 | 0 | 0.5 | 0 | 0.08 | 0.08 | 0.5 | 0 | 0.5 | 0 | 0.45 | 0 | 0.5 | 0 | 0.53 | 0 | 0.5 | 0 | 0 | 0 | 0 | 0 | 0 | 0 | 0 | 0 | 0 | 0 | 0 | 0 | 0 | 0 | 0 | 0 | 0 | 0
Length of curve in segment (Lc3,seg), mi: |  |  |  |  | 0.5 | 0 | 0.5 | 0 | 0.5 | 0 | 0.5 | 0 | 0.5 | 0 | 0.5 | 0 | 0.5 | 0 | 0.45 | 0 | 0.5 | 0 | 0.53 | 0 | 0.5 | 0 | 0 | 0 | 0 | 0 | 0 | 0 | 0 | 0 | 0 | 0 | 0 | 0 | 0 | 0 | 0 | 0 | 0 | 0
Length of ramp entrance in segment (Len,seg,inc), mi: |  |  |  |  | 0.3 | 0 | 0.3 | 0 | 0.3 | 0 | 0.18 | 0.18 | 0.2 | 0.08 | 0.08 | 0.08 | 0.1 | 0.1 | 0.1 | 0.1 | 0.3 | 0 | 0.3 | 0 | 0.12 | 0.12 | 0.3 | 0 | 0.3 | 0 | 0.3 | 0 | 0.3 | 0 | 0.3 | 0 | 0.3 | 0 | 0.3 | 0 | 0.3 | 0 | 0.3 | 0
Length of ramp exit in segment (Lex,seg,inc), mi: |  |  |  |  | 0.3 | 0 | 0.03 | 0.3 | 0.3 | 0.3 | 0.28 | 0 | 0.3 | 0 | 0.06 | 0.06 | 0.3 | 0 | 0.06 | 0.06 | 0.3 | 0 | 0.3 | 0 | 0.06 | 0.06 | 0.3 | 0 | 0.3 | 0 | 0.3 | 0 | 0.3 | 0 | 0.3 | 0 | 0.3 | 0 | 0.3 | 0 | 0.3 | 0 | 0.3 | 0
Length of weaving section in segment (Lwev,seg,inc), mi: |  |  |  |  | 0.5 | 0 | 0.5 | 0 | 0.5 | 0 | 0.5 | 0 | 0.5 | 0 | 0.5 | 0 | 0.5 | 0 | 0.45 | 0 | 0.5 | 0 | 0.53 | 0 | 0.5 | 0 | 0.85 | 0 | 0.85 | 0 | 0.85 | 0 | 0.85 | 0 | 0.85 | 0 | 0.85 | 0 | 0.85 | 0 | 0.85 | 0 | 0.85 | 0
Length of ramp entrance in segment (Len,seg,dec), mi: |  |  |  |  | 0.3 | 0 | 0.28 | 0.28 | 0.28 | 0.28 | 0.14 | 0.14 | 0.23 | 0.23 | 0.3 | 0 | 0.3 | 0 | 0.09 | 0.05 | 0.09 | 0.09 | 0.05 | 0.05 | 0.3 | 0 | 0.3 | 0 | 0.3 | 0 | 0.3 | 0 | 0.3 | 0 | 0.3 | 0 | 0.3 | 0 | 0.3 | 0 | 0.3 | 0 | 0.3 | 0
Length of ramp exit in segment (Lex,seg,dec), mi: |  |  |  |  | 0.3 | 0 | 0.3 | 0 | 0.3 | 0.14 | 0.3 | 0 | 0.07 | 0.07 | 0.17 | 0.17 | 0.07 | 0.07 | 0.3 | 0 | 0.06 | 0.06 | 0.3 | 0 | 0.07 | 0.07 | 0.3 | 0 | 0.3 | 0 | 0.3 | 0 | 0.3 | 0 | 0.3 | 0 | 0.3 | 0 | 0.3 | 0 | 0.3 | 0 | 0.3 | 0
Length of weaving section in segment (Lwev,seg,dec), mi: |  |  |  |  | 0.5 | 0 | 0.5 | 0 | 0.5 | 0 | 0.5 | 0 | 0.11 | 0.11 | 0.5 | 0 | 0.5 | 0 | 0.45 | 0 | 0.5 | 0 | 0.53 | 0 | 0.5 | 0 | 0.85 | 0 | 0.85 | 0 | 0.85 | 0 | 0.85 | 0 | 0.85 | 0 | 0.85 | 0 | 0.85 | 0 | 0.85 | 0 | 0.85 | 0
Note on D12: All curves in the subject segment must be described in the section titled "Horizontal Curve Data". Entry is required regardless of whether the curve is wholly or only partially in the segment. If only one curve exists, enter the data for Curve 1 and enter "No" in row 17 for Curve 2. If two curves exist, enter the data for the first curve encountered in the direction of travel in the cells for Curve 1 and enter the data for the second curve in the cells for Curve 2. Enter "No" in row 21 for Curve 3. If three curves exist, enter the data for the first curve as Curve 1, the data for the second curve as Curve 2, and the data for the third curve as Curve 3.
Note on D231: Enter the count of ramp-entrance speed-change lane crashes. This count does not include crashes associated with a ramp entrance that adds a lane to the cross section.
Note on D236: Enter the count of ramp-exit speed-change lane crashes. This count does not include crashes associated with a ramp exit that drops a lane from the cross section.
Note on D252: Enter the count of ramp-entrance speed-change lane crashes. This count does not include crashes associated with a ramp entrance that adds a lane to the cross section.
Note on D257: Enter the count of ramp-exit speed-change lane crashes. This count does not include crashes associated with a ramp exit that drops a lane from the cross section.
Note on E119: Enter ramp AADT if its speed-change lane is in the segment OR if the ramp is located at distance X from the segment. Leave cell blank if subject ramp does not exist. <-AADTb,ext <-----Segment Length (L)----> AADTe,ent-> \__ exit ramp ¦begin milepost end milepost¦ entrance ramp __/ /-- entrance ramp ¦begin milepost end milepost¦ exit ramp --\ <-AADTb,ent AADTe,ext->
Note on E144: Enter ramp AADT if its speed-change lane is in the segment OR if the ramp is located at distance X from the segment. Leave cell blank if subject ramp does not exist. <-AADTb,ext <-----Segment Length (L)----> AADTe,ent-> \__ exit ramp ¦begin milepost end milepost¦ entrance ramp __/ /-- entrance ramp ¦begin milepost end milepost¦ exit ramp --\ <-AADTb,ent AADTe,ext->
Note on E169: Enter ramp AADT if its speed-change lane is in the segment OR if the ramp is located at distance X from the segment. Leave cell blank if subject ramp does not exist. <-AADTb,ext <-----Segment Length (L)----> AADTe,ent-> \__ exit ramp ¦begin milepost end milepost¦ entrance ramp __/ /-- entrance ramp ¦begin milepost end milepost¦ exit ramp --\ <-AADTb,ent AADTe,ext->
Note on E194: Enter ramp AADT if its speed-change lane is in the segment OR if the ramp is located at distance X from the segment. Leave cell blank if subject ramp does not exist. <-AADTb,ext <-----Segment Length (L)----> AADTe,ent-> \__ exit ramp ¦begin milepost end milepost¦ entrance ramp __/ /-- entrance ramp ¦begin milepost end milepost¦ exit ramp --\ <-AADTb,ent AADTe,ext->
Note on F8: The total number of through lanes in the segment (in both directions of travel). Rural freeway segments are limited to 8 lanes. Urban freeway segments are limited to 10 lanes. Do not include in this number any high-occupancy vehicle (HOV) lanes or managed lanes. Do not include in this number any auxiliary lanes that are associated with a weaving section, unless the weaving section length exceeds 0.85 mi (4500 ft). Do not include in this number the speed-change lane that is associated with a ramp that merges with (or diverges from) the freeway, unless its length exceeds 0.30 mi (1600 ft). A segment with a lane-add (or lane-drop) taper is considered to have the same number of through lanes as the roadway just downstream of the lane-add (or lane-drop) taper.
Note on F10: This length is measured along the reference line, which is the inside edge of traveled way in the increasing milepost direction of travel.
Note on F13: No - curve not on segment. One Dir. - curve present in one travel direction but not in the other travel direction. Both Dir. - curve present in both travel directions.
Note on F14: Curve radius is measured separately for each roadbed curve, as follows: One Dir. - measure to the inside edge of the traveled way associated with the curved roadbed. Both Dir. - measure radius for each curve. For a given curve, measure to the inside edge of traveled way of the roadbed associated with the curve. Enter both radius values in the pop-up form. It will compute an equivalent curve radius that represents the combined influence of both curves on segment crash frequency. If the curve has spiral transitions, then enter the radius of the central circular portion of the curve.
Note on F15: This length is measured along the reference line, which is the inside edge of traveled way in the increasing milepost direction of travel. Curve length is measured from the point where the tangent ends and the curve begins (i.e., the PC) to the point where the curve ends and the tangent begins (PT). If the curve PC and PT do not lie on the reference line, then they must be projected onto this line and the curve length measured between these projected points along the reference line. If the curve has spiral transitions, then measure from the "effective" PC point to the "effective" PT point. The effective PC point is located midway between the TS and SC, where the TS is the point of change from tangent to spiral and the SC is the point of change from spiral to circular curve. The effective PT is located midway between the CS and ST.
Note on F17: No - curve not on segment. One Dir. - curve present in one travel direction but not in the other travel direction. Both Dir. - curve present in both travel directions.
Note on F18: Curve radius is measured separately for each roadbed curve, as follows: One Dir. - measure to the inside edge of the traveled way associated with the curved roadbed. Both Dir. - measure radius for each curve. For a given curve, measure to the inside edge of traveled way of the roadbed associated with the curve. Enter both radius values in the pop-up form. It will compute an equivalent curve radius that represents the combined influence of both curves on segment crash frequency. If the curve has spiral transitions, then enter the radius of the central circular portion of the curve.
Note on F19: This length is measured along the reference line, which is the inside edge of traveled way in the increasing milepost direction of travel. Curve length is measured from the point where the tangent ends and the curve begins (i.e., the PC) to the point where the curve ends and the tangent begins (PT). If the curve PC and PT do not lie on the reference line, then they must be projected onto this line and the curve length measured between these projected points along the reference line. If the curve has spiral transitions, then measure from the "effective" PC point to the "effective" PT point. The effective PC point is located midway between the TS and SC, where the TS is the point of change from tangent to spiral and the SC is the point of change from spiral to circular curve. The effective PT is located midway between the CS and ST.
Note on F21: No - curve not on segment. One Dir. - curve present in one travel direction but not in the other travel direction. Both Dir. - curve present in both travel directions.
Note on F22: Curve radius is measured separately for each roadbed curve, as follows: One Dir. - measure to the inside edge of the traveled way associated with the curved roadbed. Both Dir. - measure radius for each curve. For a given curve, measure to the inside edge of traveled way of the roadbed associated with the curve. Enter both radius values in the pop-up form. It will compute an equivalent curve radius that represents the combined influence of both curves on segment crash frequency. If the curve has spiral transitions, then enter the radius of the central circular portion of the curve.
Note on F23: This length is measured along the reference line, which is the inside edge of traveled way in the increasing milepost direction of travel. Curve length is measured from the point where the tangent ends and the curve begins (i.e., the PC) to the point where the curve ends and the tangent begins (PT). If the curve PC and PT do not lie on the reference line, then they must be projected onto this line and the curve length measured between these projected points along the reference line. If the curve has spiral transitions, then measure from the "effective" PC point to the "effective" PT point. The effective PC point is located midway between the TS and SC, where the TS is the point of change from tangent to spiral and the SC is the point of change from spiral to circular curve. The effective PT is located midway between the CS and ST.
Note on F26: The average through lane width. This width represents an average of all through lanes in both roadbeds. If lane width varies slightly along the segment, then estimate a length-weighted average.
Note on F27: The width of the paved outside shoulder. This width represents an average of the outside shoulder width for both roadbeds. If shoulder width varies slightly along the segment, then estimate a length-weighted average.
Note on F28: The width of the paved inside shoulder. This width represents an average of the inside shoulder width for both roadbeds. If shoulder width varies slightly along the segment, then estimate a length-weighted average.
Note on F29: Median width is measured between the edges of the traveled way for the two roadways in the opposite direction of travel, including the width of the inside shoulders, if they are present. If median width varies slightly along the segment, then estimate a length-weighted average. If median width exceeds 90 ft, then enter '90'. If barrier-separated managed lanes are provided, then they are considered to be part of the median (i.e., the median width is measured between the near edges of the traveled way for the general purpose lanes).
Note on F31: Length of roadway with rumble strips. This length cannot exceed the length of the segment. If a speed-change lane is present on the outside (i.e., right side) and rumble strips are present on the shoulder of the speed-change lane, then include the speed-change lane length when computing the length of rumble strips. If a speed-change lane is present on the outside (i.e., right side) and rumble strips are not present on the shoulder of the speed-change lane, then do not include the speed-change lane length when computing the length of rumble strips.
Note on F32: Length of roadway with rumble strips. This length cannot exceed the length of the segment. If a speed-change lane is present on the outside (i.e., right side) and rumble strips are present on the shoulder of the speed-change lane, then include the speed-change lane length when computing the length of rumble strips. If a speed-change lane is present on the outside (i.e., right side) and rumble strips are not present on the shoulder of the speed-change lane, then do not include the speed-change lane length when computing the length of rumble strips.
Note on F34: Length of roadway with rumble strips. This length cannot exceed the length of the segment. If a speed-change lane is present on the outside (i.e., right side) and rumble strips are present on the shoulder of the speed-change lane, then include the speed-change lane length when computing the length of rumble strips. If a speed-change lane is present on the outside (i.e., right side) and rumble strips are not present on the shoulder of the speed-change lane, then do not include the speed-change lane length when computing the length of rumble strips.
Note on F35: Length of roadway with rumble strips. This length cannot exceed the length of the segment. If a speed-change lane is present on the outside (i.e., right side) and rumble strips are present on the shoulder of the speed-change lane, then include the speed-change lane length when computing the length of rumble strips. If a speed-change lane is present on the outside (i.e., right side) and rumble strips are not present on the shoulder of the speed-change lane, then do not include the speed-change lane length when computing the length of rumble strips.
Note on F36: Center - barrier is centered in the median, and continuous for the length of the segment and beyond. Short pieces of barrier may be present. Offset - barrier is offset from center, and continuous for the length of the segment and beyond. Short pieces of barrier may be present. Some - continuous barrier is not present but short pieces of barrier are present. None - no barrier is present. If "Center" is entered, then the offset to the continuous barrier is calculated. It will be based on a barrier that is centered in the median. The barrier length is calculated as equal to the segment length. Do not use the rows below to describe the continuous barrier length or offset. If "Offset" is entered, then the offset to the continuous barrier is calculated based on the value of Wnear entered in row 48. The barrier length is calculated as equal to the segment length. Do not use the rows below to describe the continuous barrier length or offset. If "Center," "Offset," or "Some" is entered, then enter the length and offset of each barrier piece (if any) in the rows below. Enough rows are provided to separately describe five barrier pieces. One pair of rows is used to describe each piece. Barrier pieces with the same offset can be combined by adding their length and using their common offset. If there are fewer than five barrier pieces, then leave the unused row pairs blank. If there are more than five barrier pieces, then either (1) break the original segment into smaller segments such that each new segment has five or fewer barrier pieces; or (2) use one row pair to describe the combined length (and average offset) of pieces 5 to last.
Note on F37: Length is measured along shoulder. It cannot exceed the length of the segment. This cell can be left blank if it is not needed to describe a piece of barrier.
Note on F38: Offset distance to barrier face from near edge of traveled way. If this distance varies along the length of the barrier, then enter the average offset value. This cell can be left blank if it is not needed to describe a piece of barrier.
Note on F39: Length is measured along shoulder. It cannot exceed the length of the segment. This cell can be left blank if it is not needed to describe a piece of barrier.
Note on F40: Offset distance to barrier face from near edge of traveled way. If this distance varies along the length of the barrier, then enter the average offset value. This cell can be left blank if it is not needed to describe a piece of barrier.
Note on F41: Length is measured along shoulder. It cannot exceed the length of the segment. This cell can be left blank if it is not needed to describe a piece of barrier.
Note on F42: Offset distance to barrier face from near edge of traveled way. If this distance varies along the length of the barrier, then enter the average offset value. This cell can be left blank if it is not needed to describe a piece of barrier.
Note on F43: Length is measured along shoulder. It cannot exceed the length of the segment. This cell can be left blank if it is not needed to describe a piece of barrier.
Note on F44: Offset distance to barrier face from near edge of traveled way. If this distance varies along the length of the barrier, then enter the average offset value. This cell can be left blank if it is not needed to describe a piece of barrier.
Note on F45: Length is measured along shoulder. It cannot exceed the length of the segment. This cell can be left blank if it is not needed to describe a piece of barrier.
Note on F46: Offset distance to barrier face from near edge of traveled way. If this distance varies along the length of the barrier, then enter the average offset value. This cell can be left blank if it is not needed to describe a piece of barrier.
Note on F47: Distance measured from face of barrier for one travel direction to face of barrier for the opposing travel direction. If one continuous median barrier is present, then this width represents the width of the barrier (i.e., use 1.0 ft for cable barrier and 3.0 ft for guardrail or Jersey barrier). If two continuous median barriers are present (i.e., one adjacent to each travel direction), then this width represents the distance between the outside faces of the two barriers.
Note on F48: The offset distance to the face of barrier for the barrier nearer to the edge of traveled way when considering both travel directions. Measure the the offset distance to face of median barrier for each travel direction. Then, enter the smaller of the two distances.
Note on F50: Measured from the edge of traveled way to typical limits of vertical obstruction (e.g., non-traversable slope, fence line, utility poles) along the roadway. If this width varies slightly along the segment, then enter the estimated length-weighted average clear zone width (excluding the portion of the segment with barrier). Do not measure to (or consider) roadside barrier when determining the clear zone width to enter here. Barrier location and influence is addressed in other CMFs. If roadside barrier is present for the full length of the segment, then enter '30' ft. If the clear zone width exceeds 30 ft, then enter '30'.
Note on F51: Full - barrier is continuous on both sides for the length of the segment and beyond. Some - continuous barrier is not present on both sides but short pieces of barrier are present (see note). None - no barrier is present. If "Full" is entered, then the offset to the continuous barrier is equal to Woff entered in rows 62 and 63. The barrier length is calculated as equal to the segment length. If "Some" is entered, then enter the length and offset of each barrier piece in the rows below. Enough rows are provided to separately describe five barrier pieces. One pair of rows is used to describe each piece. Barrier pieces with the same offset can be combined by adding their length and using their common offset. If there are fewer than five barrier pieces, then leave the unused row pairs blank. If there are more than five barrier pieces, then either (1) break the original segment into smaller segments such that each new segment has five or fewer barrier pieces; or (2) use one row pair to describe the combined length (and average offset) of pieces 5 to last. Note: if barrier is continuous on one side of the segment but not on the other, then enter "Some". Enter the length and offset of the continuous barrier as a "barrier piece." Its length is equal to the segment length.
Note on F52: Length is measured along shoulder. It cannot exceed the length of the segment. This cell can be left blank if it is not needed to describe a piece of barrier.
Note on F53: Offset distance to barrier face from near edge of traveled way. If this distance varies along the length of the barrier, then enter the average offset value. This cell can be left blank if it is not needed to describe a piece of barrier.
Note on F54: Length is measured along shoulder. It cannot exceed the length of the segment. This cell can be left blank if it is not needed to describe a piece of barrier.
Note on F55: Offset distance to barrier face from near edge of traveled way. If this distance varies along the length of the barrier, then enter the average offset value. This cell can be left blank if it is not needed to describe a piece of barrier.
Note on F56: Length is measured along shoulder. It cannot exceed the length of the segment. This cell can be left blank if it is not needed to describe a piece of barrier.
Note on F57: Offset distance to barrier face from near edge of traveled way. If this distance varies along the length of the barrier, then enter the average offset value. This cell can be left blank if it is not needed to describe a piece of barrier.
Note on F58: Length is measured along shoulder. It cannot exceed the length of the segment. This cell can be left blank if it is not needed to describe a piece of barrier.
Note on F59: Offset distance to barrier face from near edge of traveled way. If this distance varies along the length of the barrier, then enter the average offset value. This cell can be left blank if it is not needed to describe a piece of barrier.
Note on F60: Length is measured along shoulder. It cannot exceed the length of the segment. This cell can be left blank if it is not needed to describe a piece of barrier.
Note on F61: Offset distance to barrier face from near edge of traveled way. If this distance varies along the length of the barrier, then enter the average offset value. This cell can be left blank if it is not needed to describe a piece of barrier.
Note on F62: The offset distance to the face of roadside barrier adjacent to the roadbed serving traffic traveling in the direction of increasing milepost.
Note on F63: The offset distance to the face of roadside barrier adjacent to the roadbed serving traffic traveling in the direction of decreasing milepost.
Note on F66: No - ramp entrance is not in the segment but, rather, it is some distance away from the segment. Enter this distance in the row below. Lane Add - ramp entrance is in the segment and adds a lane to the freeway cross section. S-C Lane - ramp entrance is in the segment and includes a speed-change lane.
Note on F67: Measure from the segment boundary to the ramp gore point, along the freeway's solid white pavement edge marking that intersects the gore point. The gore point is located where the pair of solid white pavement edge markings that separate the ramp from the freeway main lanes are 2.0 ft apart. If the markings do not extend to a point where they are 2.0 ft apart, then the gore point is found by extrapolating both markings until the extrapolated portion is 2.0 ft apart. Enter '999' if subject ramp does not exist, or if it is more than 0.5 mi from the segment (i.e., X > 0.5). If the entry in the row above is something other than 'No', then a distance of 0.0 is used in the software (i.e., a value does not need to be entered). <----Xb,ext----><-----Segment Length (L)----><----Xe,ent----> \__ exit ramp ¦begin milepost end milepost¦ entrance ramp __/ /-- entrance ramp ¦begin milepost end milepost¦ exit ramp --\ <----Xb,ent----> <----Xe,ext---->
Note on F68: Speed-change lane length is measured along the edge of the freeway traveled way from the gore point to the taper point. The gore point is located where the pair of solid white pavement edge markings that separate the ramp from the freeway main lanes are 2.0 ft apart. If the markings do not extend to a point where they are 2.0 ft apart, then the gore point is found by extrapolating both markings until the extrapolated portion is 2.0 ft apart. The taper point is located where the "other" ramp edge marking intersects the freeway edge marking. It marks the point where the ramp taper ends (or begins). The "other" edge marking is on the other side of the ramp from the one used to define the gore point.
Note on F69: Length of speed-change lane located in the segment, between the segment's begin and end points. This length cannot exceed the length of the segment. This length cannot exceed the length of the speed-change lane.
Note on F70: Side of the freeway that the ramp speed-change lane intersects, relative to the freeway direction of travel. Most ramps intersect the freeway on the right side (i.e., the entrance side is "Right").
Note on F71: No - ramp exit is not in the segment but, rather, it is some distance away from the segment. Enter this distance in the row below. Lane Drop - ramp exit is in the segment and drops a lane from the freeway cross section. S-C Lane - ramp exit is in the segment and includes a speed-change lane.
Note on F72: Measure from the segment boundary to the ramp gore point, along the freeway's solid white pavement edge marking that intersects the gore point. The gore point is located where the pair of solid white pavement edge markings that separate the ramp from the freeway main lanes are 2.0 ft apart. If the markings do not extend to a point where they are 2.0 ft apart, then the gore point is found by extrapolating both markings until the extrapolated portion is 2.0 ft apart. Enter '999' if subject ramp does not exist, or if it is more than 0.5 mi from the segment (i.e., X > 0.5). If the entry in the row above is something other than 'No', then a distance of 0.0 is used in the software (i.e., a value does not need to be entered). <----Xb,ext----><-----Segment Length (L)----><----Xe,ent----> \__ exit ramp ¦begin milepost end milepost¦ entrance ramp __/ /-- entrance ramp ¦begin milepost end milepost¦ exit ramp --\ <----Xb,ent----> <----Xe,ext---->
Note on F73: Speed-change lane length is measured along the edge of the freeway traveled way from the gore point to the taper point. The gore point is located where the pair of solid white pavement edge markings that separate the ramp from the freeway main lanes are 2.0 ft apart. If the markings do not extend to a point where they are 2.0 ft apart, then the gore point is found by extrapolating both markings until the extrapolated portion is 2.0 ft apart. The taper point is located where the "other" ramp edge marking intersects the freeway edge marking. It marks the point where the ramp taper ends (or begins). The "other" edge marking is on the other side of the ramp from the one used to define the gore point.
Note on F74: Length of speed-change lane located in the segment, between the segment's begin and end points. This length cannot exceed the length of the speed-change lane. This length cannot exceed the length of the segment minus the length of any ramp entrance present and minus a minimum 0.04 mi buffer between the ramp entrance and ramp exit.
Note on F75: Side of the freeway that the ramp speed-change lane intersects, relative to the freeway direction of travel. Most ramps intersect the freeway on the right side (i.e., the entrance side is "Right").
Note on F76: Enter 'No' if there is no weaving section present. Enter 'No' if there is a Type A weaving section present. Enter 'No' if there is a Type C weaving section is present. A Type B weaving section has the following characteristics: 1. One of the two weaving movements can be made without making any lane changes. 2. The other weaving movement requires at most one lane change. 3. Both the ramp entrance and ramp exit associated with the weaving section are located on the right-side of the freeway.
Note on F77: Weaving section length is measured along the edge of the freeway traveled way from the gore point of the ramp entrance to the gore point of the next ramp exit. The gore point is located where the pair of solid white pavement edge markings that separate the ramp from the freeway main lanes are 2.0 ft apart. If the markings do not extend to a point where they are 2.0 ft apart, then the gore point is found by extrapolating both markings until the extrapolated portion is 2.0 ft apart. For a weaving section, the entrance ramp is a "lane add" and the exit ramp is a "lane drop." If the measured gore-to-gore distance exceeds 0.85 mi (4500 ft), then a weaving section is not considered to exist (i.e., it is an additional through lane).
Note on F78: Length of weaving section located in the segment, between the segment's begin and end points. This length cannot exceed the length of the segment. This length cannot exceed the length of the weaving section.
Note on F80: No - ramp entrance is not in the segment but, rather, it is some distance away from the segment. Enter this distance in the row below. Lane Add - ramp entrance is in the segment and adds a lane to the freeway cross section. S-C Lane - ramp entrance is in the segment and includes a speed-change lane.
Note on F81: Measure from the segment boundary to the ramp gore point, along the freeway's solid white pavement edge marking that intersects the gore point. The gore point is located where the pair of solid white pavement edge markings that separate the ramp from the freeway main lanes are 2.0 ft apart. If the markings do not extend to a point where they are 2.0 ft apart, then the gore point is found by extrapolating both markings until the extrapolated portion is 2.0 ft apart. Enter '999' if subject ramp does not exist, or if it is more than 0.5 mi from the segment (i.e., X > 0.5). If the entry in the row above is something other than 'No', then a distance of 0.0 is used in the software (i.e., a value does not need to be entered). <----Xb,ext----><-----Segment Length (L)----><----Xe,ent----> \__ exit ramp ¦begin milepost end milepost¦ entrance ramp __/ /-- entrance ramp ¦begin milepost end milepost¦ exit ramp --\ <----Xb,ent----> <----Xe,ext---->
Note on F82: Speed-change lane length is measured along the edge of the freeway traveled way from the gore point to the taper point. The gore point is located where the pair of solid white pavement edge markings that separate the ramp from the freeway main lanes are 2.0 ft apart. If the markings do not extend to a point where they are 2.0 ft apart, then the gore point is found by extrapolating both markings until the extrapolated portion is 2.0 ft apart. The taper point is located where the "other" ramp edge marking intersects the freeway edge marking. It marks the point where the ramp taper ends (or begins). The "other" edge marking is on the other side of the ramp from the one used to define the gore point.
Note on F83: Length of speed-change lane located in the segment, between the segment's begin and end points. This length cannot exceed the length of the segment. This length cannot exceed the length of the speed-change lane.
Note on F84: Side of the freeway that the ramp speed-change lane intersects, relative to the freeway direction of travel. Most ramps intersect the freeway on the right side (i.e., the entrance side is "Right").
Note on F85: No - ramp exit is not in the segment but, rather, it is some distance away from the segment. Enter this distance in the row below. Lane Drop - ramp exit is in the segment and drops a lane from the freeway cross section. S-C Lane - ramp exit is in the segment and includes a speed-change lane.
Note on F86: Measure from the segment boundary to the ramp gore point, along the freeway's solid white pavement edge marking that intersects the gore point. The gore point is located where the pair of solid white pavement edge markings that separate the ramp from the freeway main lanes are 2.0 ft apart. If the markings do not extend to a point where they are 2.0 ft apart, then the gore point is found by extrapolating both markings until the extrapolated portion is 2.0 ft apart. Enter '999' if subject ramp does not exist, or if it is more than 0.5 mi from the segment (i.e., X > 0.5). If the entry in the row above is something other than 'No', then a distance of 0.0 is used in the software (i.e., a value does not need to be entered). <----Xb,ext----><-----Segment Length (L)----><----Xe,ent----> \__ exit ramp ¦begin milepost end milepost¦ entrance ramp __/ /-- entrance ramp ¦begin milepost end milepost¦ exit ramp --\ <----Xb,ent----> <----Xe,ext---->
Note on F87: Speed-change lane length is measured along the edge of the freeway traveled way from the gore point to the taper point. The gore point is located where the pair of solid white pavement edge markings that separate the ramp from the freeway main lanes are 2.0 ft apart. If the markings do not extend to a point where they are 2.0 ft apart, then the gore point is found by extrapolating both markings until the extrapolated portion is 2.0 ft apart. The taper point is located where the "other" ramp edge marking intersects the freeway edge marking. It marks the point where the ramp taper ends (or begins). The "other" edge marking is on the other side of the ramp from the one used to define the gore point.
Note on F88: Length of speed-change lane located in the segment, between the segment's begin and end points. This length cannot exceed the length of the speed-change lane. This length cannot exceed the length of the segment minus the length of any ramp entrance present and minus a minimum 0.04 mi buffer between the ramp entrance and ramp exit.
Note on F89: Side of the freeway that the ramp speed-change lane intersects, relative to the freeway direction of travel. Most ramps intersect the freeway on the right side (i.e., the entrance side is "Right").
Note on F90: Enter 'No' if there is no weaving section present. Enter 'No' if there is a Type A weaving section present. Enter 'No' if there is a Type C weaving section is present. A Type B weaving section has the following characteristics: 1. One of the two weaving movements can be made without making any lane changes. 2. The other weaving movement requires at most one lane change. 3. Both the ramp entrance and ramp exit associated with the weaving section are located on the right-side of the freeway.
Note on F91: Weaving section length is measured along the edge of the freeway traveled way from the gore point of the ramp entrance to the gore point of the next ramp exit. The gore point is located where the pair of solid white pavement edge markings that separate the ramp from the freeway main lanes are 2.0 ft apart. If the markings do not extend to a point where they are 2.0 ft apart, then the gore point is found by extrapolating both markings until the extrapolated portion is 2.0 ft apart. For a weaving section, the entrance ramp is a "lane add" and the exit ramp is a "lane drop." If the measured gore-to-gore distance exceeds 0.85 mi (4500 ft), then a weaving section is not considered to exist (i.e., it is an additional through lane).
Note on F92: Length of weaving section located in the segment, between the segment's begin and end points. This length cannot exceed the length of the segment. This length cannot exceed the length of the weaving section.
Note on F94: The proportion of AADT in the average 24-h day where the hourly volume exceeds 1000 veh/h/ln. Lane volume for hour i (LV_i) is computed as: LV_i = HV_i/n where HV_i = volume during hour i, n = number of through lanes. The desired proportion Phv is computed as: Phv = (Sum HV*_i) / AADT where (Sum HV*_i) = the sum of the volume during each hour where the lane volume > 1000 veh/h/ln. The AADT and number-of-lanes variables include both travel directions. If the cell is left blank, a default value will be computed as: Phv = 1 - exp(1.45 - 0.124 AADT/n)

## Input Ramp Segments
Input Worksheet for Ramp Segments
[5 empty] | Segment 1 |  | Segment 2 |  | Segment 3 |  | Segment 4 |  | Segment 5 |  | Segment 6 |  | Segment 7 |  | Segment 8 |  | Segment 9 |  | Segment 10 |  | Segment 11 |  | Segment 12 |  | Segment 13 |  | Segment 14 |  | Segment 15 |  | Segment 16 |  | Segment 17 |  | Segment 18 |  | Segment 19 |  | Segment 20 |  | Segment 21 |  | Segment 22 |  | Segment 23 |  | Segment 24 |  | Segment 25 |  | Segment 26 |  | Segment 27 |  | Segment 28 |  | Segment 29 |  | Segment 30 |  | Segment 31 |  | Segment 32 |  | Segment 33 |  | Segment 34 |  | Segment 35 |  | Segment 36 |  | Segment 37 |  | Segment 38 |  | Segment 39 |  | Segment 40 |  | Segment 1 | Segment 2 | Segment 3 | Segment 4 | Segment 5 | Segment 6 | Segment 7 | Segment 8 | Segment 9 | Segment 10 | Segment 11 | Segment 12 | Segment 13 | Segment 14 | Segment 15 | Segment 16 | Segment 17 | Segment 18 | Segment 19 | Segment 20 | Segment 21 | Segment 22 | Segment 23 | Segment 24 | Segment 25 | Segment 26 | Segment 27 | Segment 28 | Segment 29 | Segment 30 | Segment 31 | Segment 32 | Segment 33 | Segment 34 | Segment 35 | Segment 36 | Segment 37 | Segment 38 | Segment 39 | Segment 40
[5 empty] | Study Period |  | Study Period |  | Study Period |  | Study Period |  | Study Period |  | Study Period |  | Study Period |  | Study Period |  | Study Period |  | Study Period |  | Study Period |  | Study Period |  | Study Period |  | Study Period |  | Study Period |  | Study Period |  | Study Period |  | Study Period |  | Study Period |  | Study Period |  | Study Period |  | Study Period |  | Study Period |  | Study Period |  | Study Period |  | Study Period |  | Study Period |  | Study Period |  | Study Period |  | Study Period |  | Study Period |  | Study Period |  | Study Period |  | Study Period |  | Study Period |  | Study Period |  | Study Period |  | Study Period |  | Study Period |  | Study Period |  | Study Period | Study Period | Study Period | Study Period | Study Period | Study Period | Study Period | Study Period | Study Period | Study Period | Study Period | Study Period | Study Period | Study Period | Study Period | Study Period | Study Period | Study Period | Study Period | Study Period | Study Period | Study Period | Study Period | Study Period | Study Period | Study Period | Study Period | Study Period | Study Period | Study Period | Study Period | Study Period | Study Period | Study Period | Study Period | Study Period | Study Period | Study Period | Study Period | Study Period
| (View results in Column CJ) | (View results in Advisory Messages)
Basic Roadway Data
Number of through lanes (n): |  |  |  |  | 1 | 1 | 1 | 1 | 1 | 1 | 2 | 2 | 2 | 2 | 1 | 1 | 1 | 1 | 1 | 1 | 1 | 1 | 1 | 1 | 1 | 1 | 1 | 1 | 1 | 1 | 1 | 1 | 1 | 1 | 1 | 1 |  | 0 |  | 0 |  | 0 |  | 0 |  | 0 |  | 0 |  | 0 |  | 0 |  | 0 |  | 0 |  | 0 |  | 0 |  | 0 |  | 0 |  | 0 |  | 0 |  | 0 |  | 0 |  | 0 |  | 0 |  | 0 |  | 0 |  | 0 |  | 0
Ramp segment description: |  |  |  |  | 303 |  | 303 |  | 304 EN |  | 304 EX |  | 305 |  | 305 |  | 307 |  | 307 |  | 303 |  | 303 |  | 304 EX |  | 304 EN |  | 305 |  | 305 |  | 307 |  | 307
Segment length (L), mi: |  |  |  |  | 0.44 | 0.44 | 0.4 | 0.27 | 0.27 | 0.81 | 1 | 0.76 | 0.81 | 0.81 | 0.76 | 0.33 | 0.33 | 0.28 | 0.28 | 0.37 | 0.37 | 0.84 | 0.78 | 0.39 | 1.07 | 0.37 | 0.64 | 0.64 | 0.39 | 0.19 | 0.37 | 0.22 | 0.19 | 0.19 | 0.22 | 0.22 |  | 0 |  | 0 |  | 0 |  | 0 |  | 0 |  | 0 |  | 0 |  | 0 |  | 0 |  | 0 |  | 0 |  | 0 |  | 0 |  | 0 |  | 0 |  | 0 |  | 0 |  | 0 |  | 0 |  | 0 |  | 0 |  | 0 |  | 0 |  | 0
Average traffic speed on the freeway (Vfrwy), mi/h: |  |  |  |  | 50 | 50 | 50 | 50 | 50 | 50 | 50 | 50 | 50 | 50 | 50 | 50 | 50 | 50 | 50 | 50 | 50 | 50 | 50 | 50 | 50 | 50 | 50 | 50 | 55 | 55 | 55 | 55 | 55 | 55 | 55 | 55 |  | 0 |  | 0 |  | 0 |  | 0 |  | 0 |  | 0 |  | 0 |  | 0 |  | 0 |  | 0 |  | 0 |  | 0 |  | 0 |  | 0 |  | 0 |  | 0 |  | 0 |  | 0 |  | 0 |  | 0 |  | 0 |  | 0 |  | 0 |  | 0
Segment type (ramp or collector-distributor road): |  |  |  |  | Exit | Exit | Entrance | Entrance | Entrance | Entrance | C-D Road | C-D Road | C-D Road | C-D Road | Entrance | Entrance | Exit | Exit | Entrance | Entrance | Entrance | Entrance | C-D Road | C-D Road | Connector | Connector | C-D Road | C-D Road | Entrance | Entrance | Exit | Exit | Entrance | Entrance | Exit | Exit |  | 0 |  | 0 |  | 0 |  | 0 |  | 0 |  | 0 |  | 0 |  | 0 |  | 0 |  | 0 |  | 0 |  | 0 |  | 0 |  | 0 |  | 0 |  | 0 |  | 0 |  | 0 |  | 0 |  | 0 |  | 0 |  | 0 |  | 0 |  | 0
Type of control at crossroad ramp terminal: |  |  |  |  | Stop | Stop | None | None | Stop | Stop |  | 0 | Stop | Stop | Yield | Yield | Stop | Stop | Yield | Yield | Yield | Yield |  | 0 |  | 0 |  | 0 | None | None | Stop | Stop | Yield | Yield | Stop | Stop |  | 0 |  | 0 |  | 0 |  | 0 |  | 0 |  | 0 |  | 0 |  | 0 |  | 0 |  | 0 |  | 0 |  | 0 |  | 0 |  | 0 |  | 0 |  | 0 |  | 0 |  | 0 |  | 0 |  | 0 |  | 0 |  | 0 |  | 0 |  | 0
Alignment Data
Horizontal Curve Data |  |  | See notes
1 | Horizontal curve?: |  |  |  | In Seg. | In Seg. | In Seg. | In Seg. | In Seg. | In Seg. | In Seg. | In Seg. | In Seg. | No | In Seg. | In Seg. | In Seg. | In Seg. | In Seg. | In Seg. | In Seg. | In Seg. | In Seg. | In Seg. | In Seg. | In Seg. | In Seg. | No | In Seg. | In Seg. | In Seg. | In Seg. | In Seg. | In Seg. | In Seg. | In Seg. |  | 0 |  | 0 |  | 0 |  | 0 |  | 0 |  | 0 |  | 0 |  | 0 |  | 0 |  | 0 |  | 0 |  | 0 |  | 0 |  | 0 |  | 0 |  | 0 |  | 0 |  | 0 |  | 0 |  | 0 |  | 0 |  | 0 |  | 0 |  | 0
| Curve radius (R1), ft: |  |  |  | 5715 | 5715 | 8000 | 1200 | 1200 | 3775 | 5745 | 600 | 3775 | 600 | 600 | 1205 | 1205 | 2900 | 2900 | 4700 | 4700 | 5725 | 2419 | 2025 | 5725 | 4700 | 500 |  | 2025 | 3315 | 4700 | 2965 | 3315 | 3315 | 2965 | 2965 |  | 0 |  | 0 |  | 0 |  | 0 |  | 0 |  | 0 |  | 0 |  | 0 |  | 0 |  | 0 |  | 0 |  | 0 |  | 0 |  | 0 |  | 0 |  | 0 |  | 0 |  | 0 |  | 0 |  | 0 |  | 0 |  | 0 |  | 0 |  | 0
| Length of curve (Lc1), mi: |  |  |  | 0.34 | 0.3 | 0.08 | 0.06 | 0.06 | 0.04 | 0.35 | 0.17 | 0.04 | 0.17 | 0.17 | 0.06 | 0.06 | 0.25 | 0.25 | 0.12 | 0.12 | 0.12 | 0.11 | 0.13 | 0.12 | 0.08 | 0.17 |  | 0.13 | 0.05 | 0.08 | 0.06 | 0.05 | 0.05 | 0.06 | 0.06 |  | 0 |  | 0 |  | 0 |  | 0 |  | 0 |  | 0 |  | 0 |  | 0 |  | 0 |  | 0 |  | 0 |  | 0 |  | 0 |  | 0 |  | 0 |  | 0 |  | 0 |  | 0 |  | 0 |  | 0 |  | 0 |  | 0 |  | 0 |  | 0
| Length of curve in segment (Lc1,seg), mi: |  |  |  | 0.34 | 0.3 | 0.08 | 0.06 | 0.06 | 0.04 | 0.35 | 0.17 | 0.04 | 0.17 | 0.17 | 0.06 | 0.06 | 0.25 | 0.25 | 0.12 | 0.12 | 0.12 | 0.11 | 0.13 | 0.12 | 0.08 | 0.17 |  | 0.13 | 0.05 | 0.08 | 0.06 | 0.05 | 0.05 | 0.06 | 0.06 |  | 0 |  | 0 |  | 0 |  | 0 |  | 0 |  | 0 |  | 0 |  | 0 |  | 0 |  | 0 |  | 0 |  | 0 |  | 0 |  | 0 |  | 0 |  | 0 |  | 0 |  | 0 |  | 0 |  | 0 |  | 0 |  | 0 |  | 0 |  | 0
| Ramp-mile of beginning of curve in direction of travel (X1), mi: |  |  |  | 0.14 | 0.14 | 0 | 0 | 0 | 0.03 | 0.12 | 0.05 | 0.03 |  | 0.05 | 0.03 | 0.03 | 0 | 0 | 0.02 | 0.02 | 0 | 0 | 0.13 | 0.2 | 0.09 | 0.06 |  | 0.13 | 0 | 0.09 | 0.05 | 0 | 0 | 0.05 | 0.05 |  | 0 |  | 0 |  | 0 |  | 0 |  | 0 |  | 0 |  | 0 |  | 0 |  | 0 |  | 0 |  | 0 |  | 0 |  | 0 |  | 0 |  | 0 |  | 0 |  | 0 |  | 0 |  | 0 |  | 0 |  | 0 |  | 0 |  | 0 |  | 0
2 | Horizontal curve?: |  |  |  | No | No | In Seg. | In Seg. | In Seg. | In Seg. | In Seg. | In Seg. | In Seg. | In Seg. | In Seg. | In Seg. | In Seg. | No | No | No | No | In Seg. | In Seg. | In Seg. | In Seg. | In Seg. | In Seg. |  | In Seg. | In Seg. | In Seg. | In Seg. | In Seg. | In Seg. | In Seg. | In Seg. |  | 0 |  | 0 |  | 0 |  | 0 |  | 0 |  | 0 |  | 0 |  | 0 |  | 0 |  | 0 |  | 0 |  | 0 |  | 0 |  | 0 |  | 0 |  | 0 |  | 0 |  | 0 |  | 0 |  | 0 |  | 0 |  | 0 |  | 0 |  | 0
| Curve radius (R2), ft: |  |  |  |  | 2380 | 5715 | 600 | 600 | 5745 | 8030 | 2155 | 5745 | 2189 | 2155 | 1843 | 1843 | 1843 |  | 0 |  | 2407 | 2375 | 2311 | 2407 | 2350 | 5700 | 5700 | 2311 | 1325 | 2350 | 875 | 1325 | 1325 | 875 | 875 |  | 0 |  | 0 |  | 0 |  | 0 |  | 0 |  | 0 |  | 0 |  | 0 |  | 0 |  | 0 |  | 0 |  | 0 |  | 0 |  | 0 |  | 0 |  | 0 |  | 0 |  | 0 |  | 0 |  | 0 |  | 0 |  | 0 |  | 0 |  | 0
| Length of curve (Lc2), mi: |  |  |  |  | 0.29 | 0.07 | 0.14 | 0.14 | 0.17 | 0.06 | 0.2 | 0.17 | 0.2 | 0.2 | 0.11 | 0.11 | 0.11 |  | 0 |  | 0.11 | 0.17 | 0.08 | 0.15 | 0.13 | 0.07 | 0.07 | 0.08 | 0.06 | 0.13 | 0.04 | 0.06 | 0.06 | 0.04 | 0.04 |  | 0 |  | 0 |  | 0 |  | 0 |  | 0 |  | 0 |  | 0 |  | 0 |  | 0 |  | 0 |  | 0 |  | 0 |  | 0 |  | 0 |  | 0 |  | 0 |  | 0 |  | 0 |  | 0 |  | 0 |  | 0 |  | 0 |  | 0 |  | 0
| Length of curve in segment (Lc2,seg), mi: |  |  |  |  | 0.29 | 0.07 | 0.14 | 0.14 | 0.17 | 0.06 | 0.2 | 0.17 | 0.2 | 0.2 | 0.11 | 0.11 | 0.11 |  | 0 |  | 0.11 | 0.17 | 0.08 | 0.15 | 0.13 | 0.07 | 0.07 | 0.08 | 0.06 | 0.13 | 0.04 | 0.06 | 0.06 | 0.04 | 0.04 |  | 0 |  | 0 |  | 0 |  | 0 |  | 0 |  | 0 |  | 0 |  | 0 |  | 0 |  | 0 |  | 0 |  | 0 |  | 0 |  | 0 |  | 0 |  | 0 |  | 0 |  | 0 |  | 0 |  | 0 |  | 0 |  | 0 |  | 0 |  | 0
| Ramp-mile of beginning of curve in direction of travel (X2), mi: | [5 empty] | 0.16 | 0.06 | 0.06 | 0.07 | 0.47 | 0.22 | 0.07 |  | 0.22 | 0.09 | 0.09 | 0.09 |  | 0 |  | 0.12 | 0.11 | 0.35 | 0.32 | 0.24 | 0.23 | 0.23 | 0.35 | 0.05 | 0.24 | 0.11 | 0.05 | 0.05 | 0.11 | 0.11 |  | 0 |  | 0 |  | 0 |  | 0 |  | 0 |  | 0 |  | 0 |  | 0 |  | 0 |  | 0 |  | 0 |  | 0 |  | 0 |  | 0 |  | 0 |  | 0 |  | 0 |  | 0 |  | 0 |  | 0 |  | 0 |  | 0 |  | 0 |  | 0
3 | Horizontal curve?: |  |  |  |  | No | In Seg. | In Seg. | In Seg. | In Seg. | In Seg. | In Seg. | In Seg. | In Seg. | In Seg. | In Seg. | In Seg. | In Seg. |  | 0 |  | In Seg. | In Seg. | No | In Seg. | No | In Seg. | In Seg. | No | No | No | In Seg. | No | No | In Seg. | In Seg. |  | 0 |  | 0 |  | 0 |  | 0 |  | 0 |  | 0 |  | 0 |  | 0 |  | 0 |  | 0 |  | 0 |  | 0 |  | 0 |  | 0 |  | 0 |  | 0 |  | 0 |  | 0 |  | 0 |  | 0 |  | 0 |  | 0 |  | 0 |  | 0
| Curve radius (R3), ft: |  |  |  |  | 0 | 5750 | 2189 | 2189 | 5757 | 5745 | 2000 | 5757 | 2000 | 2000 | 1275 | 1275 | 1275 |  | 0 |  | 2125 | 5250 | 5250 | 2125 | 2125 | 1205 | 1205 |  | 0 |  | 3315 |  | 0 | 3315 | 3315 |  | 0 |  | 0 |  | 0 |  | 0 |  | 0 |  | 0 |  | 0 |  | 0 |  | 0 |  | 0 |  | 0 |  | 0 |  | 0 |  | 0 |  | 0 |  | 0 |  | 0 |  | 0 |  | 0 |  | 0 |  | 0 |  | 0 |  | 0 |  | 0
| Length of curve (Lc3), mi: |  |  |  |  | 0 | 0.07 | 0.07 | 0.07 | 0.18 | 0.07 | 0.15 | 0.18 | 0.15 | 0.15 | 0.03 | 0.03 | 0.03 |  | 0 |  | 0.09 | 0.17 | 0.17 | 0.09 | 0.09 | 0.03 | 0.03 |  | 0 |  | 0.06 |  | 0 | 0.06 | 0.06 |  | 0 |  | 0 |  | 0 |  | 0 |  | 0 |  | 0 |  | 0 |  | 0 |  | 0 |  | 0 |  | 0 |  | 0 |  | 0 |  | 0 |  | 0 |  | 0 |  | 0 |  | 0 |  | 0 |  | 0 |  | 0 |  | 0 |  | 0 |  | 0
| Length of curve in segment (Lc3,seg), mi: |  |  |  |  | 0 | 0.07 | 0.07 | 0.07 | 0.18 | 0.07 | 0.15 | 0.18 | 0.15 | 0.15 | 0.03 | 0.03 | 0.03 |  | 0 |  | 0.09 | 0.17 | 0.17 | 0.09 | 0.09 | 0.03 | 0.03 |  | 0 |  | 0.06 |  | 0 | 0.06 | 0.06 |  | 0 |  | 0 |  | 0 |  | 0 |  | 0 |  | 0 |  | 0 |  | 0 |  | 0 |  | 0 |  | 0 |  | 0 |  | 0 |  | 0 |  | 0 |  | 0 |  | 0 |  | 0 |  | 0 |  | 0 |  | 0 |  | 0 |  | 0 |  | 0
| Ramp-mile of beginning of curve in direction of travel (X3), mi: |  |  |  |  | 0 | 0.23 | 0.2 | 0.2 | 0.24 | 0.61 | 0.61 | 0.24 |  | 0.61 | 0.28 | 0.28 |  |  | 0 |  | 0.3 | 0.28 | 0.28 | 0.63 | 0.63 | 0.39 | 0.39 |  | 0 |  | 0.15 |  | 0 | 0.15 | 0.15 |  | 0 |  | 0 |  | 0 |  | 0 |  | 0 |  | 0 |  | 0 |  | 0 |  | 0 |  | 0 |  | 0 |  | 0 |  | 0 |  | 0 |  | 0 |  | 0 |  | 0 |  | 0 |  | 0 |  | 0 |  | 0 |  | 0 |  | 0 |  | 0
4 | Horizontal curve?: |  |  |  |  | 0 | No | No | No | In Seg. | In Seg. | No | In Seg. | No | No | No | No | No |  | No |  | In Seg. | In Seg. | In Seg. | In Seg. | In Seg. | In Seg. | In Seg. |  | 0 |  | No |  | 0 | No | No |  | 0 |  | 0 |  | 0 |  | 0 |  | 0 |  | 0 |  | 0 |  | 0 |  | 0 |  | 0 |  | 0 |  | 0 |  | 0 |  | 0 |  | 0 |  | 0 |  | 0 |  | 0 |  | 0 |  | 0 |  | 0 |  | 0 |  | 0 |  | 0
| Curve radius (R4), ft: |  |  |  |  | 0 |  | 0 | 8042 | 8042 | 5720 | 5720 | 8042 | 8042 |  | 0 |  | 0 |  | 0 |  | 1400 | 3775 | 3775 | 1400 | 1400 | 3775 | 3775 |  | 0 |  | 0 |  | 0 |  | 0 |  | 0 |  | 0 |  | 0 |  | 0 |  | 0 |  | 0 |  | 0 |  | 0 |  | 0 |  | 0 |  | 0 |  | 0 |  | 0 |  | 0 |  | 0 |  | 0 |  | 0 |  | 0 |  | 0 |  | 0 |  | 0 |  | 0 |  | 0 |  | 0
| Length of curve (Lc4), mi: |  |  |  |  | 0 |  | 0 | 0.06 | 0.06 | 0.07 | 0.07 | 0.06 | 0.06 |  | 0 |  | 0 |  | 0 |  | 0.29 | 0.08 | 0.08 | 0.29 | 0.29 | 0.1 | 0.1 |  | 0 |  | 0 |  | 0 |  | 0 |  | 0 |  | 0 |  | 0 |  | 0 |  | 0 |  | 0 |  | 0 |  | 0 |  | 0 |  | 0 |  | 0 |  | 0 |  | 0 |  | 0 |  | 0 |  | 0 |  | 0 |  | 0 |  | 0 |  | 0 |  | 0 |  | 0 |  | 0 |  | 0
| Length of curve in segment (Lc4,seg), mi: |  |  |  |  | 0 |  | 0 | 0.06 | 0.06 | 0.07 | 0.07 | 0.06 | 0.06 |  | 0 |  | 0 |  | 0 |  | 0.29 | 0.08 | 0.08 | 0.29 | 0.29 | 0.1 | 0.1 |  | 0 |  | 0 |  | 0 |  | 0 |  | 0 |  | 0 |  | 0 |  | 0 |  | 0 |  | 0 |  | 0 |  | 0 |  | 0 |  | 0 |  | 0 |  | 0 |  | 0 |  | 0 |  | 0 |  | 0 |  | 0 |  | 0 |  | 0 |  | 0 |  | 0 |  | 0 |  | 0 |  | 0
| Ramp-mile of beginning of curve in direction of travel (X4), mi: |  |  |  |  | 0 |  | 0 | 0.42 | 0.42 | 0.68 | 0.68 | 0.42 | 0.42 |  | 0 |  | 0 |  | 0 |  | 0.39 | 0.58 | 0.58 | 0.72 | 0.72 | 0.42 | 0.42 |  | 0 |  | 0 |  | 0 |  | 0 |  | 0 |  | 0 |  | 0 |  | 0 |  | 0 |  | 0 |  | 0 |  | 0 |  | 0 |  | 0 |  | 0 |  | 0 |  | 0 |  | 0 |  | 0 |  | 0 |  | 0 |  | 0 |  | 0 |  | 0 |  | 0 |  | 0 |  | 0 |  | 0
5 | Horizontal curve?: |  |  |  |  | 0 |  | 0 | In Seg. | In Seg. | In Seg. | In Seg. | In Seg. | In Seg. |  | 0 |  | 0 |  | 0 |  | In Seg. | In Seg. | In Seg. | In Seg. | In Seg. | In Seg. | In Seg. |  | 0 |  | 0 |  | 0 |  | 0 |  | 0 |  | 0 |  | 0 |  | 0 |  | 0 |  | 0 |  | 0 |  | 0 |  | 0 |  | 0 |  | 0 |  | 0 |  | 0 |  | 0 |  | 0 |  | 0 |  | 0 |  | 0 |  | 0 |  | 0 |  | 0 |  | 0 |  | 0 |  | 0
| Curve radius (R5), ft: |  |  |  |  | 0 |  | 0 | 350 | 350 | 400 | 400 | 350 | 350 |  | 0 |  | 0 |  | 0 |  | 700 | 5250 | 5250 | 700 | 700 | 6539 | 6539 |  | 0 |  | 0 |  | 0 |  | 0 |  | 0 |  | 0 |  | 0 |  | 0 |  | 0 |  | 0 |  | 0 |  | 0 |  | 0 |  | 0 |  | 0 |  | 0 |  | 0 |  | 0 |  | 0 |  | 0 |  | 0 |  | 0 |  | 0 |  | 0 |  | 0 |  | 0 |  | 0 |  | 0
| Length of curve (Lc5), mi: |  |  |  |  | 0 |  | 0 | 0.1 | 0.1 | 0.12 | 0.12 | 0.1 | 0.1 |  | 0 |  | 0 |  | 0 |  | 0.16 | 0.1 | 0.1 | 0.16 | 0.16 | 0.12 | 0.12 |  | 0 |  | 0 |  | 0 |  | 0 |  | 0 |  | 0 |  | 0 |  | 0 |  | 0 |  | 0 |  | 0 |  | 0 |  | 0 |  | 0 |  | 0 |  | 0 |  | 0 |  | 0 |  | 0 |  | 0 |  | 0 |  | 0 |  | 0 |  | 0 |  | 0 |  | 0 |  | 0 |  | 0
| Length of curve in segment (Lc5,seg), mi: |  |  |  |  | 0 |  | 0 | 0.1 | 0.1 | 0.12 | 0.12 | 0.1 | 0.1 |  | 0 |  | 0 |  | 0 |  | 0.16 | 0.1 | 0.1 | 0.16 | 0.16 | 0.12 | 0.12 |  | 0 |  | 0 |  | 0 |  | 0 |  | 0 |  | 0 |  | 0 |  | 0 |  | 0 |  | 0 |  | 0 |  | 0 |  | 0 |  | 0 |  | 0 |  | 0 |  | 0 |  | 0 |  | 0 |  | 0 |  | 0 |  | 0 |  | 0 |  | 0 |  | 0 |  | 0 |  | 0 |  | 0
| Ramp-mile of beginning of curve in direction of travel (X5), mi: |  |  |  |  | 0 |  | 0 | 0.71 | 0.71 | 0.83 | 0.83 | 0.71 | 0.71 |  | 0 |  | 0 |  | 0 |  | 0.68 | 0.66 | 0.66 | 1.01 | 1.01 | 0.52 | 0.52 |  | 0 |  | 0 |  | 0 |  | 0 |  | 0 |  | 0 |  | 0 |  | 0 |  | 0 |  | 0 |  | 0 |  | 0 |  | 0 |  | 0 |  | 0 |  | 0 |  | 0 |  | 0 |  | 0 |  | 0 |  | 0 |  | 0 |  | 0 |  | 0 |  | 0 |  | 0 |  | 0 |  | 0
Cross Section Data
Lane width (Wl), ft: |  |  |  |  | 14 | 14 | 14 | 14 | 14 | 15 | 14 | 14 | 15 | 15 | 14 | 14 | 14 | 14 | 14 | 14 | 14 | 14 | 15 | 14 | 14 | 14 | 12 |  | 14 | 14 | 14 | 14 | 14 | 14 | 14 | 14 |  | 0 |  | 0 |  | 0 |  | 0 |  | 0 |  | 0 |  | 0 |  | 0 |  | 0 |  | 0 |  | 0 |  | 0 |  | 0 |  | 0 |  | 0 |  | 0 |  | 0 |  | 0 |  | 0 |  | 0 |  | 0 |  | 0 |  | 0 |  | 0
Right shoulder width (Wrs), ft: |  |  |  |  | 10.5 | 10.5 | 10 | 10 | 10 | 10 | 10 | 10 | 10 | 10 | 10 | 10 | 10 | 10 | 10 | 10 | 10 | 10 | 10 | 10 | 10 | 10 | 10 |  | 10 | 10 | 10 | 10 | 10 | 10 | 10 | 10 |  | 0 |  | 0 |  | 0 |  | 0 |  | 0 |  | 0 |  | 0 |  | 0 |  | 0 |  | 0 |  | 0 |  | 0 |  | 0 |  | 0 |  | 0 |  | 0 |  | 0 |  | 0 |  | 0 |  | 0 |  | 0 |  | 0 |  | 0 |  | 0
Left shoulder width (Wls), ft: |  |  |  |  | 4 | 4 | 4 | 4 | 4 | 4 | 4 | 4 | 4 | 4 | 4 | 4 | 4 | 4 | 4 | 4 | 4 | 4 | 4 | 4 | 4 | 4 | 4 |  | 4 | 4 | 4 | 4 | 4 | 4 | 4 | 4 |  | 0 |  | 0 |  | 0 |  | 0 |  | 0 |  | 0 |  | 0 |  | 0 |  | 0 |  | 0 |  | 0 |  | 0 |  | 0 |  | 0 |  | 0 |  | 0 |  | 0 |  | 0 |  | 0 |  | 0 |  | 0 |  | 0 |  | 0 |  | 0
Presence of lane add or lane drop by taper: |  |  |  |  | No | No | No | No | No | No | No | No | No | No | No | No | No | No | No | No | No | No | No | No | No | No | No |  | No | No | Lane Add | Lane Add | No | No | Lane Add | Lane Add |  | 0 |  | 0 |  | 0 |  | 0 |  | 0 |  | 0 |  | 0 |  | 0 |  | 0 |  | 0 |  | 0 |  | 0 |  | 0 |  | 0 |  | 0 |  | 0 |  | 0 |  | 0 |  | 0 |  | 0 |  | 0 |  | 0 |  | 0 |  | 0
| Length of taper in segment (Ladd,seg or Ldrop,seg), mi: |  |  |  | 0.15 | 0.15 |  | 0 | 0.06 | 0.06 |  | 0 | 0.06 | 0.06 | 0.07 | 0.07 | 0.04 | 0.04 | 0.09 | 0.09 | 0.22 | 0.22 |  | 0 |  | 0 |  |  | 0.07 | 0.07 | 0.04 | 0.04 | 0.07 | 0.07 | 0.05 | 0.05 |  | 0 |  | 0 |  | 0 |  | 0 |  | 0 |  | 0 |  | 0 |  | 0 |  | 0 |  | 0 |  | 0 |  | 0 |  | 0 |  | 0 |  | 0 |  | 0 |  | 0 |  | 0 |  | 0 |  | 0 |  | 0 |  | 0 |  | 0 |  | 0
Roadside Data
Presence of barrier on right side of roadway: |  |  |  |  | Yes | Yes | Yes | Yes | Yes | Yes | Yes | Yes | Yes | No | Yes | Yes | Yes | Yes | Yes | Yes | No | No | Yes | Yes | Yes | Yes | Yes |  | Yes | Yes | Yes | Yes | Yes | Yes | No | No |  | 0 |  | 0 |  | 0 |  | 0 |  | 0 |  | 0 |  | 0 |  | 0 |  | 0 |  | 0 |  | 0 |  | 0 |  | 0 |  | 0 |  | 0 |  | 0 |  | 0 |  | 0 |  | 0 |  | 0 |  | 0 |  | 0 |  | 0 |  | 0
1 | Length of barrier (Lrb,1), mi: |  |  |  | 0.33 | 0.33 |  | 0 | 0.2 | 0.2 |  | 0 | 0.07 | 0.07 | 0.08 | 0.08 | 0.17 | 0.17 | 0.15 | 0.15 |  | 0 |  | 0 | 0.2 | 0.2 |  |  | 0.2 | 0.2 | 0.05 | 0.05 | 0.08 | 0.08 |  | 0 |  | 0 |  | 0 |  | 0 |  | 0 |  | 0 |  | 0 |  | 0 |  | 0 |  | 0 |  | 0 |  | 0 |  | 0 |  | 0 |  | 0 |  | 0 |  | 0 |  | 0 |  | 0 |  | 0 |  | 0 |  | 0 |  | 0 |  | 0 |  | 0
| Distance from edge of traveled way to barrier face (Woff,r,1), ft: |  |  |  | 11 | 11 |  | 0 | 10 | 10 |  | 0 | 10 | 10 | 10.5 | 10.5 | 10.5 | 10.5 | 11 | 11 |  | 0 |  | 0 | 10 | 10 |  |  | 12 | 12 |  | 0 | 11 | 11 |  | 0 |  | 0 |  | 0 |  | 0 |  | 0 |  | 0 |  | 0 |  | 0 |  | 0 |  | 0 |  | 0 |  | 0 |  | 0 |  | 0 |  | 0 |  | 0 |  | 0 |  | 0 |  | 0 |  | 0 |  | 0 |  | 0 |  | 0 |  | 0 |  | 0
2 | Length of barrier (Lrb,2), mi: |  |  |  |  | 0 |  | 0 |  | 0 |  | 0 | 0.02 | 0.02 |  | 0 |  | 0 |  | 0 |  | 0 |  | 0 |  | 0 |  |  |  | 0 |  | 0 |  | 0 |  | 0 |  | 0 |  | 0 |  | 0 |  | 0 |  | 0 |  | 0 |  | 0 |  | 0 |  | 0 |  | 0 |  | 0 |  | 0 |  | 0 |  | 0 |  | 0 |  | 0 |  | 0 |  | 0 |  | 0 |  | 0 |  | 0 |  | 0 |  | 0 |  | 0
| Distance from edge of traveled way to barrier face (Woff,r,2), ft: |  |  |  |  | 0 |  | 0 |  | 0 |  | 0 | 13 | 13 |  | 0 |  | 0 |  | 0 |  | 0 |  | 0 |  | 0 |  |  |  | 0 |  | 0 |  | 0 |  | 0 |  | 0 |  | 0 |  | 0 |  | 0 |  | 0 |  | 0 |  | 0 |  | 0 |  | 0 |  | 0 |  | 0 |  | 0 |  | 0 |  | 0 |  | 0 |  | 0 |  | 0 |  | 0 |  | 0 |  | 0 |  | 0 |  | 0 |  | 0 |  | 0
3 | Length of barrier (Lrb,3), mi: |  |  |  |  | 0 |  | 0 |  | 0 |  | 0 |  | 0 |  | 0 |  | 0 |  | 0 |  | 0 |  | 0 |  | 0 |  | 0 |  | 0 |  | 0 |  | 0 |  | 0 |  | 0 |  | 0 |  | 0 |  | 0 |  | 0 |  | 0 |  | 0 |  | 0 |  | 0 |  | 0 |  | 0 |  | 0 |  | 0 |  | 0 |  | 0 |  | 0 |  | 0 |  | 0 |  | 0 |  | 0 |  | 0 |  | 0 |  | 0 |  | 0
| Distance from edge of traveled way to barrier face (Woff,r,3), ft: |  |  |  |  | 0 |  | 0 |  | 0 |  | 0 |  | 0 |  | 0 |  | 0 |  | 0 |  | 0 |  | 0 |  | 0 |  | 0 |  | 0 |  | 0 |  | 0 |  | 0 |  | 0 |  | 0 |  | 0 |  | 0 |  | 0 |  | 0 |  | 0 |  | 0 |  | 0 |  | 0 |  | 0 |  | 0 |  | 0 |  | 0 |  | 0 |  | 0 |  | 0 |  | 0 |  | 0 |  | 0 |  | 0 |  | 0 |  | 0 |  | 0
4 | Length of barrier (Lrb,4), mi: |  |  |  |  | 0 |  | 0 |  | 0 |  | 0 |  | 0 |  | 0 |  | 0 |  | 0 |  | 0 |  | 0 |  | 0 |  | 0 |  | 0 |  | 0 |  | 0 |  | 0 |  | 0 |  | 0 |  | 0 |  | 0 |  | 0 |  | 0 |  | 0 |  | 0 |  | 0 |  | 0 |  | 0 |  | 0 |  | 0 |  | 0 |  | 0 |  | 0 |  | 0 |  | 0 |  | 0 |  | 0 |  | 0 |  | 0 |  | 0 |  | 0
| Distance from edge of traveled way to barrier face (Woff,r,4), ft: |  |  |  |  | 0 |  | 0 |  | 0 |  | 0 |  | 0 |  | 0 |  | 0 |  | 0 |  | 0 |  | 0 |  | 0 |  | 0 |  | 0 |  | 0 |  | 0 |  | 0 |  | 0 |  | 0 |  | 0 |  | 0 |  | 0 |  | 0 |  | 0 |  | 0 |  | 0 |  | 0 |  | 0 |  | 0 |  | 0 |  | 0 |  | 0 |  | 0 |  | 0 |  | 0 |  | 0 |  | 0 |  | 0 |  | 0 |  | 0 |  | 0
5 | Length of barrier (Lrb,5), mi: |  |  |  |  | 0 |  | 0 |  | 0 |  | 0 |  | 0 |  | 0 |  | 0 |  | 0 |  | 0 |  | 0 |  | 0 |  | 0 |  | 0 |  | 0 |  | 0 |  | 0 |  | 0 |  | 0 |  | 0 |  | 0 |  | 0 |  | 0 |  | 0 |  | 0 |  | 0 |  | 0 |  | 0 |  | 0 |  | 0 |  | 0 |  | 0 |  | 0 |  | 0 |  | 0 |  | 0 |  | 0 |  | 0 |  | 0 |  | 0 |  | 0
| Distance from edge of traveled way to barrier face (Woff,r,5), ft: |  |  |  |  | 0 |  | 0 |  | 0 |  | 0 |  | 0 |  | 0 |  | 0 |  | 0 |  | 0 |  | 0 |  | 0 |  | 0 |  | 0 |  | 0 |  | 0 |  | 0 |  | 0 |  | 0 |  | 0 |  | 0 |  | 0 |  | 0 |  | 0 |  | 0 |  | 0 |  | 0 |  | 0 |  | 0 |  | 0 |  | 0 |  | 0 |  | 0 |  | 0 |  | 0 |  | 0 |  | 0 |  | 0 |  | 0 |  | 0 |  | 0
Presence of barrier on left side of roadway: |  |  |  |  | Yes | Yes | Yes | Yes | No | No | Yes | Yes | Yes | Yes | Yes | Yes | Yes | Yes | Yes | Yes | No | No | Yes | Yes | Yes | Yes | Yes | No | Yes | Yes | Yes | Yes | No | No | No | No |  | 0 |  | 0 |  | 0 |  | 0 |  | 0 |  | 0 |  | 0 |  | 0 |  | 0 |  | 0 |  | 0 |  | 0 |  | 0 |  | 0 |  | 0 |  | 0 |  | 0 |  | 0 |  | 0 |  | 0 |  | 0 |  | 0 |  | 0 |  | 0
1 | Length of barrier (Llb,1), mi: |  |  |  | 0.1 | 0.1 |  | 0 | 0.17 | 0.17 |  | 0 | 0.17 | 0.17 | 0.19 | 0.19 | 0.09 | 0.09 | 0.11 | 0.11 |  | 0 |  | 0 | 0.2 | 0.2 |  | 0 | 0.14 | 0.14 | 0.12 | 0.12 |  | 0 |  | 0 |  | 0 |  | 0 |  | 0 |  | 0 |  | 0 |  | 0 |  | 0 |  | 0 |  | 0 |  | 0 |  | 0 |  | 0 |  | 0 |  | 0 |  | 0 |  | 0 |  | 0 |  | 0 |  | 0 |  | 0 |  | 0 |  | 0 |  | 0 |  | 0
| Distance from edge of traveled way to barrier face (Woff,l,1), ft: |  |  |  | 6 | 6 |  | 0 | 3 | 3 |  | 0 | 4 | 4 | 4 | 4 | 4 | 4 |  | 0 |  | 0 |  | 0 | 6.5 | 6.5 |  | 0 |  | 0 |  | 0 |  | 0 |  | 0 |  | 0 |  | 0 |  | 0 |  | 0 |  | 0 |  | 0 |  | 0 |  | 0 |  | 0 |  | 0 |  | 0 |  | 0 |  | 0 |  | 0 |  | 0 |  | 0 |  | 0 |  | 0 |  | 0 |  | 0 |  | 0 |  | 0 |  | 0 |  | 0
2 | Length of barrier (Llb,2), mi: |  |  |  |  | 0 |  | 0 |  | 0 |  | 0 |  | 0 |  | 0 |  | 0 |  | 0 |  | 0 |  | 0 |  | 0 |  | 0 |  | 0 |  | 0 |  | 0 |  | 0 |  | 0 |  | 0 |  | 0 |  | 0 |  | 0 |  | 0 |  | 0 |  | 0 |  | 0 |  | 0 |  | 0 |  | 0 |  | 0 |  | 0 |  | 0 |  | 0 |  | 0 |  | 0 |  | 0 |  | 0 |  | 0 |  | 0 |  | 0 |  | 0
| Distance from edge of traveled way to barrier face (Woff,l,2), ft: |  |  |  |  | 0 |  | 0 |  | 0 |  | 0 |  | 0 |  | 0 |  | 0 |  | 0 |  | 0 |  | 0 |  | 0 |  | 0 |  | 0 |  | 0 |  | 0 |  | 0 |  | 0 |  | 0 |  | 0 |  | 0 |  | 0 |  | 0 |  | 0 |  | 0 |  | 0 |  | 0 |  | 0 |  | 0 |  | 0 |  | 0 |  | 0 |  | 0 |  | 0 |  | 0 |  | 0 |  | 0 |  | 0 |  | 0 |  | 0 |  | 0
3 | Length of barrier (Llb,3), mi: |  |  |  |  | 0 |  | 0 |  | 0 |  | 0 |  | 0 |  | 0 |  | 0 |  | 0 |  | 0 |  | 0 |  | 0 |  | 0 |  | 0 |  | 0 |  | 0 |  | 0 |  | 0 |  | 0 |  | 0 |  | 0 |  | 0 |  | 0 |  | 0 |  | 0 |  | 0 |  | 0 |  | 0 |  | 0 |  | 0 |  | 0 |  | 0 |  | 0 |  | 0 |  | 0 |  | 0 |  | 0 |  | 0 |  | 0 |  | 0 |  | 0
| Distance from edge of traveled way to barrier face (Woff,l,3), ft: |  |  |  |  | 0 |  | 0 |  | 0 |  | 0 |  | 0 |  | 0 |  | 0 |  | 0 |  | 0 |  | 0 |  | 0 |  | 0 |  | 0 |  | 0 |  | 0 |  | 0 |  | 0 |  | 0 |  | 0 |  | 0 |  | 0 |  | 0 |  | 0 |  | 0 |  | 0 |  | 0 |  | 0 |  | 0 |  | 0 |  | 0 |  | 0 |  | 0 |  | 0 |  | 0 |  | 0 |  | 0 |  | 0 |  | 0 |  | 0 |  | 0
4 | Length of barrier (Llb,4), mi: |  |  |  |  | 0 |  | 0 |  | 0 |  | 0 |  | 0 |  | 0 |  | 0 |  | 0 |  | 0 |  | 0 |  | 0 |  | 0 |  | 0 |  | 0 |  | 0 |  | 0 |  | 0 |  | 0 |  | 0 |  | 0 |  | 0 |  | 0 |  | 0 |  | 0 |  | 0 |  | 0 |  | 0 |  | 0 |  | 0 |  | 0 |  | 0 |  | 0 |  | 0 |  | 0 |  | 0 |  | 0 |  | 0 |  | 0 |  | 0 |  | 0
| Distance from edge of traveled way to barrier face (Woff,l,4), ft: |  |  |  |  | 0 |  | 0 |  | 0 |  | 0 |  | 0 |  | 0 |  | 0 |  | 0 |  | 0 |  | 0 |  | 0 |  | 0 |  | 0 |  | 0 |  | 0 |  | 0 |  | 0 |  | 0 |  | 0 |  | 0 |  | 0 |  | 0 |  | 0 |  | 0 |  | 0 |  | 0 |  | 0 |  | 0 |  | 0 |  | 0 |  | 0 |  | 0 |  | 0 |  | 0 |  | 0 |  | 0 |  | 0 |  | 0 |  | 0 |  | 0
5 | Length of barrier (Llb,5), mi: |  |  |  |  | 0 |  | 0 |  | 0 |  | 0 |  | 0 |  | 0 |  | 0 |  | 0 |  | 0 |  | 0 |  | 0 |  | 0 |  | 0 |  | 0 |  | 0 |  | 0 |  | 0 |  | 0 |  | 0 |  | 0 |  | 0 |  | 0 |  | 0 |  | 0 |  | 0 |  | 0 |  | 0 |  | 0 |  | 0 |  | 0 |  | 0 |  | 0 |  | 0 |  | 0 |  | 0 |  | 0 |  | 0 |  | 0 |  | 0 |  | 0
| Distance from edge of traveled way to barrier face (Woff,l,5), ft: |  |  |  |  | 0 |  | 0 |  | 0 |  | 0 |  | 0 |  | 0 |  | 0 |  | 0 |  | 0 |  | 0 |  | 0 |  | 0 |  | 0 |  | 0 |  | 0 |  | 0 |  | 0 |  | 0 |  | 0 |  | 0 |  | 0 |  | 0 |  | 0 |  | 0 |  | 0 |  | 0 |  | 0 |  | 0 |  | 0 |  | 0 |  | 0 |  | 0 |  | 0 |  | 0 |  | 0 |  | 0 |  | 0 |  | 0 |  | 0 |  | 0
Ramp Access Data |  |  | See note
Ramp | Ramp entrance in segment? (If yes, indicate type.): |  |  |  | No | No | No | Lane Add | No | No | Lane Add | Lane Add | No | No | No | No | No | No | No | No | No | No | Lane Add | Lane Add | Lane Add | Lane Add | Lane Add | Lane Add | No | No | No | No | No | No | No | No |  | 0 |  | 0 |  | 0 |  | 0 |  | 0 |  | 0 |  | 0 |  | 0 |  | 0 |  | 0 |  | 0 |  | 0 |  | 0 |  | 0 |  | 0 |  | 0 |  | 0 |  | 0 |  | 0 |  | 0 |  | 0 |  | 0 |  | 0 |  | 0
Entrance | Length of entrance s-c lane in segment (Len,seg), mi: |  |  |  |  | 0 |  |  |  | 0 |  | 0 |  | 0 |  | 0 |  | 0 |  | 0 |  | 0 |  | 0 |  | 0 |  | 0 |  | 0 |  | 0 |  | 0 |  | 0 |  | 0 |  | 0 |  | 0 |  | 0 |  | 0 |  | 0 |  | 0 |  | 0 |  | 0 |  | 0 |  | 0 |  | 0 |  | 0 |  | 0 |  | 0 |  | 0 |  | 0 |  | 0 |  | 0 |  | 0 |  | 0 |  | 0 |  | 0 |  | 0
Ramp | Ramp exit in segment? (If yes, indicate type.): |  |  |  | No | No | No | No | No | No | Lane Drop | Lane Drop | Lane Drop | Lane Drop | No | No | No | No | No | No | No | No | Lane Drop | Lane Drop | Lane Drop | Lane Drop | Lane Drop | No | No | No | Lane Drop | Lane Drop | No | No | No | No |  | 0 |  | 0 |  | 0 |  | 0 |  | 0 |  | 0 |  | 0 |  | 0 |  | 0 |  | 0 |  | 0 |  | 0 |  | 0 |  | 0 |  | 0 |  | 0 |  | 0 |  | 0 |  | 0 |  | 0 |  | 0 |  | 0 |  | 0 |  | 0
Exit | Length of exit s-c lane in segment (Lex,seg), mi: |  |  |  | 0.19 | 0.19 |  | 0 |  | 0 |  | 0 |  | 0 |  | 0 |  | 0 |  | 0 |  | 0 |  | 0 |  | 0 |  | 0 |  | 0 |  | 0 |  | 0 |  | 0 |  | 0 |  | 0 |  | 0 |  | 0 |  | 0 |  | 0 |  | 0 |  | 0 |  | 0 |  | 0 |  | 0 |  | 0 |  | 0 |  | 0 |  | 0 |  | 0 |  | 0 |  | 0 |  | 0 |  | 0 |  | 0 |  | 0 |  | 0 |  | 0
Weaving | Weave section in collector-distributor road segment?: |  |  |  |  | 0 |  | 0 | No | No | Yes | Yes | Yes | Yes |  | 0 |  | 0 |  | 0 | Yes | Yes | Yes | Yes |  | 0 | Yes | Yes |  | 0 | No | No |  | 0 |  | 0 |  | 0 |  | 0 |  | 0 |  | 0 |  | 0 |  | 0 |  | 0 |  | 0 |  | 0 |  | 0 |  | 0 |  | 0 |  | 0 |  | 0 |  | 0 |  | 0 |  | 0 |  | 0 |  | 0 |  | 0 |  | 0 |  | 0 |  | 0 |  | 0
Section | Length of weaving section (Lwev), mi: |  |  |  |  | 0 |  | 0 |  | 0 | 0.3 | 0.3 | 0.3 | 0.3 |  | 0 |  | 0 |  | 0 | 0.14 | 0.14 | 0.22 | 0.22 |  | 0 | 0.2 | 0.2 |  | 0 |  | 0 |  | 0 |  | 0 |  | 0 |  | 0 |  | 0 |  | 0 |  | 0 |  | 0 |  | 0 |  | 0 |  | 0 |  | 0 |  | 0 |  | 0 |  | 0 |  | 0 |  | 0 |  | 0 |  | 0 |  | 0 |  | 0 |  | 0 |  | 0 |  | 0 |  | 0 |  | 0
| Length of weaving section in segment (Lwev,seg), mi: |  |  |  |  | 0 |  | 0 |  | 0 | 0.3 | 0.3 | 0.3 | 0.3 |  | 0 |  | 0 |  | 0 | 0.14 | 0.14 | 0.22 | 0.22 |  | 0 | 0.2 | 0.2 |  | 0 |  | 0 |  | 0 |  | 0 |  | 0 |  | 0 |  | 0 |  | 0 |  | 0 |  | 0 |  | 0 |  | 0 |  | 0 |  | 0 |  | 0 |  | 0 |  | 0 |  | 0 |  | 0 |  | 0 |  | 0 |  | 0 |  | 0 |  | 0 |  | 0 |  | 0 |  | 0 |  | 0
Traffic Data |  |  |  | Year
Average daily traffic (AADTr or AADTc) by year, veh/d: |  |  |  | 2013 | 3118 |  | 1268 |  | 13379 |  | 12682 |  | 3629 |  | 3775 |  | 5646 |  | 2337 |  | 2711 |  | 1268 |  | 13667 |  | 12682 |  | 4512 |  | 3249 |  | 5582 |  | 4829
(enter data only for those years for which |  |  |  | 2014 | 4634 |  | 1884 |  | 19881 |  | 18845 |  | 5393 |  | 5776 |  | 8389 |  | 3473 |  | 4029 |  | 1884 |  | 20309 |  | 18845 |  | 6705 |  | 4828 |  | 8295 |  | 7176
it is available, leave other years blank) |  |  |  | 2015
2016
2017
2018
2019
2020
2021
2022
2023
2024
2025
2026
2027
2028
|  |  |  | 2029 | 4280
|  |  |  | 2030 | 4365 |  | 1775 |  | 18733 |  | 17757 |  | 5081 |  | 5285 |  | 7905 |  | 3272 |  | 3796 |  | 1775 |  | 19137 |  | 17757 |  | 6317 |  | 4549 |  | 7816 |  | 6761
|  |  |  | 2031 | 4453 |  | 1811 |  | 19108 |  | 18113 |  | 5183 |  | 5391 |  | 8063 |  | 3337 |  | 3871 |  | 1811 |  | 19519 |  | 18113 |  | 6444 |  | 4640 |  | 7972 |  | 6897
|  |  |  | 2032 | 4542 |  | 1847 |  | 19490 |  | 18475 |  | 5286 |  | 5499 |  | 8225 |  | 3404 |  | 3949 |  | 1847 |  | 19910 |  | 18475 |  | 6573 |  | 4733 |  | 8131 |  | 7034
|  |  |  | 2033 | 4633 |  | 1884 |  | 19880 |  | 18844 |  | 5392 |  | 5609 |  | 8389 |  | 3472 |  | 4028 |  | 1884 |  | 20308 |  | 18844 |  | 6704 |  | 4827 |  | 8294 |  | 7175
|  |  |  | 2034 | 4542 |  | 1847 |  | 19490 |  | 18475 |  | 5286 |  | 5499 |  | 8225 |  | 3404 |  | 3949 |  | 1847 |  | 19910 |  | 18475 |  | 6573 |  | 4733
|  |  |  | 2035 | 4633 |  | 1884 |  | 19880 |  | 18844 |  | 5392 |  | 5609 |  | 8389 |  | 3472 |  | 4028 |  | 1884 |  | 20308 |  | 18844 |  | 6704 |  | 4827
|  |  |  | 2036 | 4725 |  | 1921 |  | 20278 |  | 19221 |  | 5500 |  | 5721 |  | 8557 |  | 3542 |  | 4108 |  | 1921 |  | 20714 |  | 19221 |  | 6838 |  | 4924
Crash Data |  |  | Year |  | Segment Crashes -->
Count of Fatal-and-Injury (FI) Crashes by Year
| Multiple-vehicle crashes |  | 2013 | [15 empty] | 1 | [5 empty] | 2 |  |  |  | 1
| (No,w,n,mv,fi) |  | 2014 |  | 1
|  |  | 2015 |  |  |  | 1 |  |  |  | 1 | [5 empty] | 1 | [7 empty] | 1 |  | 1
|  |  | 2016 |  | 2 | [19 empty] | 1 |  |  |  | 1 |  | 1
|  |  | 2017 |  | 1 |  | 1 |  | 1 | [13 empty] | 1 |  | 2 |  |  |  | 2
| Single-vehicle crashes |  | 2013
| (No,w,n,sv,fi) |  | 2014 | [5 empty] | 1 | [13 empty] | 1
|  |  | 2015 |  |  |  | 1
|  |  | 2016 | [15 empty] | 2 |  | 1 |  |  |  | 1
|  |  | 2017 |  |  |  | 2 | [11 empty] | 1 |  | 1
Count of Property-Damage-Only (PDO) Crashes by Year
| Multiple-vehicle crashes |  | 2013 |  |  |  | 1 | [21 empty] | 1
| (No,w,n,mv,pdo) |  | 2014 |  | 1
|  |  | 2015 |  | 1 | [11 empty] | 1 |  |  |  | 1 |  |  |  | 1 |  |  |  | 2
|  |  | 2016 | [5 empty] | 1 | [7 empty] | 1 | [5 empty] | 1 |  | 2 |  | 1 |  | 2
|  |  | 2017 | [25 empty] | 3
| Single-vehicle crashes |  | 2013 |  | 1 | [25 empty] | 1
| (No,w,n,sv,pdo) |  | 2014 |  |  |  | 1 |  | 1 |  | 1
|  |  | 2015 |  | 1 |  |  |  | 1 | [11 empty] | 1
|  |  | 2016 |  | 1 | [7 empty] | 1 | [11 empty] | 1 | [5 empty] | 1
|  |  | 2017 | [15 empty] | 1 |  | 2
Advisory Messages
Distance from edge of traveled way to barrier face (Woff,r,1), ft: | [30 empty] | Need data
Distance from edge of traveled way to barrier face (Woff,r,2), ft:
Distance from edge of traveled way to barrier face (Woff,r,3), ft:
Distance from edge of traveled way to barrier face (Woff,r,4), ft:
Distance from edge of traveled way to barrier face (Woff,r,5), ft:
Distance from edge of traveled way to barrier face (Woff,l,1), ft: | [18 empty] | Need data | [9 empty] | Need data |  | Need data
Distance from edge of traveled way to barrier face (Woff,l,2), ft:
Distance from edge of traveled way to barrier face (Woff,l,3), ft:
Distance from edge of traveled way to barrier face (Woff,l,4), ft:
Distance from edge of traveled way to barrier face (Woff,l,5), ft:
Variable Limits
Number of through lanes (n): |  |  |  |  | 2 | 2 | 2 | 2 | 2 | 2 | 2 | 2 | 2 | 2 | 2 | 2 | 2 | 2 | 2 | 2 | 2 | 2 | 2 | 2 | 2 | 2 | 2 | 2 | 2 | 2 | 2 | 2 | 2 | 2 | 2 | 2 | 2 | 2 | 2 | 2 | 2 | 2 | 2 | 2 | 2 | 2 | 2 | 2 | 2 | 2 | 2 | 2 | 2 | 2 | 2 | 2 | 2 | 2 | 2 | 2 | 2 | 2 | 2 | 2 | 2 | 2 | 2 | 2 | 2 | 2 | 2 | 2 | 2 | 2 | 2 | 2 | 2 | 2 | 2 | 2 | 2 | 2 | 2 | 2
Length of curve in segment (Lc1,seg), mi: |  |  |  |  | 0.34 | 0.3 | 0.08 | 0.06 | 0.06 | 0.04 | 0.35 | 0.17 | 0.04 | 0.17 | 0.17 | 0.06 | 0.06 | 0.25 | 0.25 | 0.12 | 0.12 | 0.12 | 0.11 | 0.13 | 0.12 | 0.08 | 0.17 | 0.64 | 0.13 | 0.05 | 0.08 | 0.06 | 0.05 | 0.05 | 0.06 | 0.06 | 0 | 0 | 0 | 0 | 0 | 0 | 0 | 0 | 0 | 0 | 0 | 0 | 0 | 0 | 0 | 0 | 0 | 0 | 0 | 0 | 0 | 0 | 0 | 0 | 0 | 0 | 0 | 0 | 0 | 0 | 0 | 0 | 0 | 0 | 0 | 0 | 0 | 0 | 0 | 0 | 0 | 0 | 0 | 0 | 0 | 0 | 0 | 0
Length of curve in segment (Lc2,seg), mi: |  |  |  |  | 0.44 | 0.29 | 0.07 | 0.14 | 0.14 | 0.17 | 0.06 | 0.2 | 0.17 | 0.2 | 0.2 | 0.11 | 0.11 | 0.11 | 0.28 | 0 | 0.37 | 0.11 | 0.17 | 0.08 | 0.15 | 0.13 | 0.07 | 0.07 | 0.08 | 0.06 | 0.13 | 0.04 | 0.06 | 0.06 | 0.04 | 0.04 | 0 | 0 | 0 | 0 | 0 | 0 | 0 | 0 | 0 | 0 | 0 | 0 | 0 | 0 | 0 | 0 | 0 | 0 | 0 | 0 | 0 | 0 | 0 | 0 | 0 | 0 | 0 | 0 | 0 | 0 | 0 | 0 | 0 | 0 | 0 | 0 | 0 | 0 | 0 | 0 | 0 | 0 | 0 | 0 | 0 | 0 | 0 | 0
Length of curve in segment (Lc3,seg), mi: |  |  |  |  | 0.44 | 0 | 0.07 | 0.07 | 0.07 | 0.18 | 0.07 | 0.15 | 0.18 | 0.15 | 0.15 | 0.03 | 0.03 | 0.03 | 0.28 | 0 | 0.37 | 0.09 | 0.17 | 0.17 | 0.09 | 0.09 | 0.03 | 0.03 | 0.39 | 0 | 0.37 | 0.06 | 0.19 | 0 | 0.06 | 0.06 | 0 | 0 | 0 | 0 | 0 | 0 | 0 | 0 | 0 | 0 | 0 | 0 | 0 | 0 | 0 | 0 | 0 | 0 | 0 | 0 | 0 | 0 | 0 | 0 | 0 | 0 | 0 | 0 | 0 | 0 | 0 | 0 | 0 | 0 | 0 | 0 | 0 | 0 | 0 | 0 | 0 | 0 | 0 | 0 | 0 | 0 | 0 | 0
Length of curve in segment (Lc4,seg), mi: |  |  |  |  | 0.44 | 0 | 0.4 | 0 | 0.06 | 0.06 | 0.07 | 0.07 | 0.06 | 0.06 | 0.76 | 0 | 0.33 | 0 | 0.28 | 0 | 0.37 | 0.29 | 0.08 | 0.08 | 0.29 | 0.29 | 0.1 | 0.1 | 0.39 | 0 | 0.37 | 0 | 0.19 | 0 | 0.22 | 0 | 0 | 0 | 0 | 0 | 0 | 0 | 0 | 0 | 0 | 0 | 0 | 0 | 0 | 0 | 0 | 0 | 0 | 0 | 0 | 0 | 0 | 0 | 0 | 0 | 0 | 0 | 0 | 0 | 0 | 0 | 0 | 0 | 0 | 0 | 0 | 0 | 0 | 0 | 0 | 0 | 0 | 0 | 0 | 0 | 0 | 0 | 0 | 0
Length of curve in segment (Lc5,seg), mi: |  |  |  |  | 0.44 | 0 | 0.4 | 0 | 0.1 | 0.1 | 0.12 | 0.12 | 0.1 | 0.1 | 0.76 | 0 | 0.33 | 0 | 0.28 | 0 | 0.37 | 0.16 | 0.1 | 0.1 | 0.16 | 0.16 | 0.12 | 0.12 | 0.39 | 0 | 0.37 | 0 | 0.19 | 0 | 0.22 | 0 | 0 | 0 | 0 | 0 | 0 | 0 | 0 | 0 | 0 | 0 | 0 | 0 | 0 | 0 | 0 | 0 | 0 | 0 | 0 | 0 | 0 | 0 | 0 | 0 | 0 | 0 | 0 | 0 | 0 | 0 | 0 | 0 | 0 | 0 | 0 | 0 | 0 | 0 | 0 | 0 | 0 | 0 | 0 | 0 | 0 | 0 | 0 | 0
Length of taper in segment (Ladd,seg or Ldrop,seg), mi: |  |  |  |  | 0.3 | 0.3 | 0.3 | 0.27 | 0.27 | 0.3 | 0.3 | 0.3 | 0.3 | 0.3 | 0.3 | 0.3 | 0.3 | 0.28 | 0.28 | 0.3 | 0.3 | 0.3 | 0.3 | 0.3 | 0.3 | 0.3 | 0.3 | 0.3 | 0.3 | 0.19 | 0.3 | 0.22 | 0.19 | 0.19 | 0.22 | 0.22 | 0.3 | 0 | 0.3 | 0 | 0.3 | 0 | 0.3 | 0 | 0.3 | 0 | 0.3 | 0 | 0.3 | 0 | 0.3 | 0 | 0.3 | 0 | 0.3 | 0 | 0.3 | 0 | 0.3 | 0 | 0.3 | 0 | 0.3 | 0 | 0.3 | 0 | 0.3 | 0 | 0.3 | 0 | 0.3 | 0 | 0.3 | 0 | 0.3 | 0 | 0.3 | 0 | 0.3 | 0 | 0.3 | 0 | 0.3 | 0
Length of entrance s-c lane in segment (Len,seg), mi: |  |  |  |  | 0.19 | 0.19 | 0.19 | 0.19 | 0.19 | 0.19 | 0.19 | 0.19 | 0.19 | 0.19 | 0.19 | 0.19 | 0.19 | 0.19 | 0.19 | 0.19 | 0.19 | 0.19 | 0.19 | 0.19 | 0.19 | 0.19 | 0.19 | 0.19 | 0.19 | 0.19 | 0.19 | 0.19 | 0.19 | 0.19 | 0.19 | 0.19 | 0.19 | 0 | 0.19 | 0 | 0.19 | 0 | 0.19 | 0 | 0.19 | 0 | 0.19 | 0 | 0.19 | 0 | 0.19 | 0 | 0.19 | 0 | 0.19 | 0 | 0.19 | 0 | 0.19 | 0 | 0.19 | 0 | 0.19 | 0 | 0.19 | 0 | 0.19 | 0 | 0.19 | 0 | 0.19 | 0 | 0.19 | 0 | 0.19 | 0 | 0.19 | 0 | 0.19 | 0 | 0.19 | 0 | 0.19 | 0
Length of exit s-c lane in segment (Lex,seg), mi: |  |  |  |  | 0.19 | 0.19 | 0.19 | 0.19 | 0.19 | 0.19 | 0.19 | 0.19 | 0.19 | 0.19 | 0.19 | 0.19 | 0.19 | 0.19 | 0.19 | 0.19 | 0.19 | 0.19 | 0.19 | 0.19 | 0.19 | 0.19 | 0.19 | 0.19 | 0.19 | 0.19 | 0.19 | 0.19 | 0.19 | 0.19 | 0.19 | 0.19 | 0.19 | 0 | 0.19 | 0 | 0.19 | 0 | 0.19 | 0 | 0.19 | 0 | 0.19 | 0 | 0.19 | 0 | 0.19 | 0 | 0.19 | 0 | 0.19 | 0 | 0.19 | 0 | 0.19 | 0 | 0.19 | 0 | 0.19 | 0 | 0.19 | 0 | 0.19 | 0 | 0.19 | 0 | 0.19 | 0 | 0.19 | 0 | 0.19 | 0 | 0.19 | 0 | 0.19 | 0 | 0.19 | 0 | 0.19 | 0
Length of weaving section in segment (Lwev,seg), mi: |  |  |  |  | 0.3 | 0 | 0.3 | 0 | 0.27 | 0 | 0.3 | 0.3 | 0.3 | 0.3 | 0.3 | 0 | 0.3 | 0 | 0.28 | 0 | 0.14 | 0.14 | 0.22 | 0.22 | 0.3 | 0 | 0.2 | 0.2 | 0.3 | 0 | 0.3 | 0 | 0.19 | 0 | 0.22 | 0 | 0.3 | 0 | 0.3 | 0 | 0.3 | 0 | 0.3 | 0 | 0.3 | 0 | 0.3 | 0 | 0.3 | 0 | 0.3 | 0 | 0.3 | 0 | 0.3 | 0 | 0.3 | 0 | 0.3 | 0 | 0.3 | 0 | 0.3 | 0 | 0.3 | 0 | 0.3 | 0 | 0.3 | 0 | 0.3 | 0 | 0.3 | 0 | 0.3 | 0 | 0.3 | 0 | 0.3 | 0 | 0.3 | 0 | 0.3 | 0
Note on D15: All ramp curves prior to (or in) the subject segment must be described in the section titled "Horizontal Curve Data". If only one curve exists, enter the data for Curve 1. Enter "No" in row 21 for Curve 2. If two curves exist, enter the data for the first curve encountered in the direction of travel in the cells for Curve 1 and enter the data for the second curve in the cells for Curve 2. Enter "No" in row 26 for Curve 3. If three curves exist, enter the data for the first curve as Curve 1, the data for the second curve as Curve 2, and the data for the third curve as Curve 3. Enter "No" in row 31 for Curve 4. If four curves exist, enter the data for all four curves where Curve 1 is the first curve encountered in the direction of travel, Curve 2 is the second curve encountered, and so on. Enter "No" in row 36 for Curve 5. If five curves exist, enter the data for all five curves where Curve 1 is the first curve encountered in the direction of travel, Curve 2 is the second curve encountered, and so on.
Note on D70: Ramp access data describe the junction between two ramps, two C-D roads, or a ramp and C-D-road. The junctions addressed include one ramp merging with the subject ramp, one ramp diverging from the subject ramp, and ramp weaving sections. The ramp speed-change lane at the junction between the ramp and the crossroad is not addressed.
Note on F8: The total number of through lanes in the segment. Rural ramp segments are limited to 1 lane. Urban ramp segments are limited to 2 lanes. Do not include in this number any high-occupancy vehicle (HOV) bypass lanes. Do not include in this number any auxiliary lanes that are associated with a C-D road weaving section, unless the weaving section length exceeds 0.3 mi (1600 ft). Do not include in this number any auxiliary lanes that are developed as a turn bay (for queued vehicle storage) at the crossroad ramp terminal. Do not include in this number the speed-change lane that is associated with a second ramp that merges with (or diverges from) the subject ramp, unless its length exceeds 0.19 mi (1000 ft). Enter "1" lane if the segment begins in a lane-drop taper (enter "Lane Drop" in the Cross Section Data section). Enter "2" lanes if the segment begins in a lane-add taper (enter "Lane Add" in the Cross Section Data section).
Note on F10: This length is measured along the reference line, which is the right edge of traveled way in the direction of travel.
Note on F11: The average traffic speed during off-peak periods of the typical day. This speed is used to compute the curve speed for each curve (if any) that is present on the ramp.
Note on F12: For connector ramps at service interchanges, enter "Exit" or "Entrance" in this row (as appropriate) and "None" in the row below. For connector ramps at system interchanges, enter "Connector" in this row.
Note on F13: Traffic control at the junction of the ramp and the crossroad. Enter the type of control used to regulate the ramp traffic. Enter "None" if the ramp intersects the crossroad as a speed-change lane or as a lane add (or drop).
Note on F15: Guidance is provided in the comments associated with the rows labeled "Curve Radius" and "Length of Curve" for representing spiral transitions. If the spiral transitions are long and have a large deflection angle, then the alternative guidance provided below may be considered. ALTERNATIVE SPIRAL TREATMENT: If the curve has spiral transitions, then each transition can be modeled as a curve having an equivalent constant radius. In this manner, a curve that is preceded and succeeded by a transition is entered in this spreadsheet as three circular curves (i.e., curve 1 = first transition, curve 2 = central circular curve, and curve 3 = second transition). The radius used to describe the transition curve should be determined graphically using as-built plans or an aerial photograph. It represents the constant radius curve that provides the best fit to the ramp's right edge of traveled way through the transition. The curve length is determined by the points where the constant radius curve diverges from the edge of traveled way (i.e., where the tangent or central circular curve begins). The radius determined in this manner will be larger than that of the central circular curve.
Note on F16: No - curve does not exist. In Seg. - some (or all) of curve is located in the segment. Off Seg. - the curve is located prior to the segment.
Note on F17: Curve radius is measured to the right edge of traveled way (in the direction of travel). If the curve has spiral transitions, then enter the radius of the central circular portion of the curve.
Note on F18: The length of the curve is measured along the right edge of traveled way (in the direction of travel). If the curve is continued from a curve on an intersecting alignment, then consider only the curve length on the subject alignment. Curve length is measured from the point where the tangent ends and the curve begins (i.e., the PC) to the point where the curve ends and the tangent begins (PT). If the curve has spiral transitions, then measure from the "effective" PC point to the "effective" PT point. The effective PC point is located midway between the TS and SC, where the TS is the point of change from tangent to spiral and the SC is the point of change from spiral to circular curve. The effective PT is located midway between the CS and ST.
Note on F20: This value equals the distance from ramp-mile 0.0 to the point where the tangent ends and the curve begins. Ramp-mile locations are measured along the right edge of the ramp through lane in the direction of travel (in the absence of tapers and speed-change lanes, this edge coincides with the right edge of traveled way). These locations are established for this application, and may or may not coincide with the mileposts (or stations) established for the ramp’s design. The gore point will often be used to define ramp-mile 0.0 for a ramp or C-D road. The gore point is located where the pair of solid white pavement edge markings that separate the ramp from the intersecting roadway are 2.0 ft apart. If the markings do not extend to a point where they are 2.0 ft apart, then the gore point is found by extrapolating both markings until the extrapolated portion is 2.0 ft apart. For exit ramps and C-D roads that diverge from the freeway (and entrance ramps that diverge from the crossroad using a speed-change lane), ramp-mile 0.0 is referenced to the gore point. For entrance ramps that intersect the crossroad, ramp-mile 0.0 is located at the point where the ramp reference line intersects with the near edge of traveled way of the crossroad. The ramp reference line is defined as the right edge of the ramp traveled way. If two or more ramps merge such that there is a choice of two or more points at which ramp-mile 0.0 could be established for curves downstream of the merge point, then establish ramp-mile 0.0 for these curves on the ramp with the highest volume. If the subject curve is preceded by a spiral transition, then measure to the “effective” curve beginning point. This point is located midway between the TS and SC, where the TS is the point of change from tangent to spiral and the SC is the point of change from spiral to circular curve.
Note on F21: No - curve does not exist. In Seg. - some (or all) of curve is located in the segment. Off Seg. - the curve is located prior to the segment.
Note on F22: Curve radius is measured to the right edge of traveled way (in the direction of travel). If the curve has spiral transitions, then enter the radius of the central circular portion of the curve.
Note on F23: The length of the curve is measured along the right edge of traveled way (in the direction of travel). If the curve is continued from a curve on an intersecting alignment, then consider only the curve length on the subject alignment. Curve length is measured from the point where the tangent ends and the curve begins (i.e., the PC) to the point where the curve ends and the tangent begins (PT). If the curve has spiral transitions, then measure from the "effective" PC point to the "effective" PT point. The effective PC point is located midway between the TS and SC, where the TS is the point of change from tangent to spiral and the SC is the point of change from spiral to circular curve. The effective PT is located midway between the CS and ST.
Note on F25: This value equals the distance from ramp-mile 0.0 to the point where the tangent ends and the curve begins. Ramp-mile locations are measured along the right edge of the ramp through lane in the direction of travel (in the absence of tapers and speed-change lanes, this edge coincides with the right edge of traveled way). These locations are established for this application, and may or may not coincide with the mileposts (or stations) established for the ramp’s design. The gore point will often be used to define ramp-mile 0.0 for a ramp or C-D road. The gore point is located where the pair of solid white pavement edge markings that separate the ramp from the intersecting roadway are 2.0 ft apart. If the markings do not extend to a point where they are 2.0 ft apart, then the gore point is found by extrapolating both markings until the extrapolated portion is 2.0 ft apart. For exit ramps and C-D roads that diverge from the freeway (and entrance ramps that diverge from the crossroad using a speed-change lane), ramp-mile 0.0 is referenced to the gore point. For entrance ramps that intersect the crossroad, ramp-mile 0.0 is located at the point where the ramp reference line intersects with the near edge of traveled way of the crossroad. The ramp reference line is defined as the right edge of the ramp traveled way. If two or more ramps merge such that there is a choice of two or more points at which ramp-mile 0.0 could be established for curves downstream of the merge point, then establish ramp-mile 0.0 for these curves on the ramp with the highest volume. If the subject curve is preceded by a spiral transition, then measure to the “effective” curve beginning point. This point is located midway between the TS and SC, where the TS is the point of change from tangent to spiral and the SC is the point of change from spiral to circular curve.
Note on F26: No - curve does not exist. In Seg. - some (or all) of curve is located in the segment. Off Seg. - the curve is located prior to the segment.
Note on F27: Curve radius is measured to the right edge of traveled way (in the direction of travel). If the curve has spiral transitions, then enter the radius of the central circular portion of the curve.
Note on F28: The length of the curve is measured along the right edge of traveled way (in the direction of travel). If the curve is continued from a curve on an intersecting alignment, then consider only the curve length on the subject alignment. Curve length is measured from the point where the tangent ends and the curve begins (i.e., the PC) to the point where the curve ends and the tangent begins (PT). If the curve has spiral transitions, then measure from the "effective" PC point to the "effective" PT point. The effective PC point is located midway between the TS and SC, where the TS is the point of change from tangent to spiral and the SC is the point of change from spiral to circular curve. The effective PT is located midway between the CS and ST.
Note on F30: This value equals the distance from ramp-mile 0.0 to the point where the tangent ends and the curve begins. Ramp-mile locations are measured along the right edge of the ramp through lane in the direction of travel (in the absence of tapers and speed-change lanes, this edge coincides with the right edge of traveled way). These locations are established for this application, and may or may not coincide with the mileposts (or stations) established for the ramp’s design. The gore point will often be used to define ramp-mile 0.0 for a ramp or C-D road. The gore point is located where the pair of solid white pavement edge markings that separate the ramp from the intersecting roadway are 2.0 ft apart. If the markings do not extend to a point where they are 2.0 ft apart, then the gore point is found by extrapolating both markings until the extrapolated portion is 2.0 ft apart. For exit ramps and C-D roads that diverge from the freeway (and entrance ramps that diverge from the crossroad using a speed-change lane), ramp-mile 0.0 is referenced to the gore point. For entrance ramps that intersect the crossroad, ramp-mile 0.0 is located at the point where the ramp reference line intersects with the near edge of traveled way of the crossroad. The ramp reference line is defined as the right edge of the ramp traveled way. If two or more ramps merge such that there is a choice of two or more points at which ramp-mile 0.0 could be established for curves downstream of the merge point, then establish ramp-mile 0.0 for these curves on the ramp with the highest volume. If the subject curve is preceded by a spiral transition, then measure to the “effective” curve beginning point. This point is located midway between the TS and SC, where the TS is the point of change from tangent to spiral and the SC is the point of change from spiral to circular curve.
Note on F31: No - curve does not exist. In Seg. - some (or all) of curve is located in the segment. Off Seg. - the curve is located prior to the segment.
Note on F32: Curve radius is measured to the right edge of traveled way (in the direction of travel). If the curve has spiral transitions, then enter the radius of the central circular portion of the curve.
Note on F33: The length of the curve is measured along the right edge of traveled way (in the direction of travel). If the curve is continued from a curve on an intersecting alignment, then consider only the curve length on the subject alignment. Curve length is measured from the point where the tangent ends and the curve begins (i.e., the PC) to the point where the curve ends and the tangent begins (PT). If the curve has spiral transitions, then measure from the "effective" PC point to the "effective" PT point. The effective PC point is located midway between the TS and SC, where the TS is the point of change from tangent to spiral and the SC is the point of change from spiral to circular curve. The effective PT is located midway between the CS and ST.
Note on F35: This value equals the distance from ramp-mile 0.0 to the point where the tangent ends and the curve begins. Ramp-mile locations are measured along the right edge of the ramp through lane in the direction of travel (in the absence of tapers and speed-change lanes, this edge coincides with the right edge of traveled way). These locations are established for this application, and may or may not coincide with the mileposts (or stations) established for the ramp’s design. The gore point will often be used to define ramp-mile 0.0 for a ramp or C-D road. The gore point is located where the pair of solid white pavement edge markings that separate the ramp from the intersecting roadway are 2.0 ft apart. If the markings do not extend to a point where they are 2.0 ft apart, then the gore point is found by extrapolating both markings until the extrapolated portion is 2.0 ft apart. For exit ramps and C-D roads that diverge from the freeway (and entrance ramps that diverge from the crossroad using a speed-change lane), ramp-mile 0.0 is referenced to the gore point. For entrance ramps that intersect the crossroad, ramp-mile 0.0 is located at the point where the ramp reference line intersects with the near edge of traveled way of the crossroad. The ramp reference line is defined as the right edge of the ramp traveled way. If two or more ramps merge such that there is a choice of two or more points at which ramp-mile 0.0 could be established for curves downstream of the merge point, then establish ramp-mile 0.0 for these curves on the ramp with the highest volume. If the subject curve is preceded by a spiral transition, then measure to the “effective” curve beginning point. This point is located midway between the TS and SC, where the TS is the point of change from tangent to spiral and the SC is the point of change from spiral to circular curve.
Note on F36: No - curve does not exist. In Seg. - some (or all) of curve is located in the segment. Off Seg. - the curve is located prior to the segment.
Note on F37: Curve radius is measured to the right edge of traveled way (in the direction of travel). If the curve has spiral transitions, then enter the radius of the central circular portion of the curve.
Note on F38: The length of the curve is measured along the right edge of traveled way (in the direction of travel). If the curve is continued from a curve on an intersecting alignment, then consider only the curve length on the subject alignment. Curve length is measured from the point where the tangent ends and the curve begins (i.e., the PC) to the point where the curve ends and the tangent begins (PT). If the curve has spiral transitions, then measure from the "effective" PC point to the "effective" PT point. The effective PC point is located midway between the TS and SC, where the TS is the point of change from tangent to spiral and the SC is the point of change from spiral to circular curve. The effective PT is located midway between the CS and ST.
Note on F40: This value equals the distance from ramp-mile 0.0 to the point where the tangent ends and the curve begins. Ramp-mile locations are measured along the right edge of the ramp through lane in the direction of travel (in the absence of tapers and speed-change lanes, this edge coincides with the right edge of traveled way). These locations are established for this application, and may or may not coincide with the mileposts (or stations) established for the ramp’s design. The gore point will often be used to define ramp-mile 0.0 for a ramp or C-D road. The gore point is located where the pair of solid white pavement edge markings that separate the ramp from the intersecting roadway are 2.0 ft apart. If the markings do not extend to a point where they are 2.0 ft apart, then the gore point is found by extrapolating both markings until the extrapolated portion is 2.0 ft apart. For exit ramps and C-D roads that diverge from the freeway (and entrance ramps that diverge from the crossroad using a speed-change lane), ramp-mile 0.0 is referenced to the gore point. For entrance ramps that intersect the crossroad, ramp-mile 0.0 is located at the point where the ramp reference line intersects with the near edge of traveled way of the crossroad. The ramp reference line is defined as the right edge of the ramp traveled way. If two or more ramps merge such that there is a choice of two or more points at which ramp-mile 0.0 could be established for curves downstream of the merge point, then establish ramp-mile 0.0 for these curves on the ramp with the highest volume. If the subject curve is preceded by a spiral transition, then measure to the “effective” curve beginning point. This point is located midway between the TS and SC, where the TS is the point of change from tangent to spiral and the SC is the point of change from spiral to circular curve.
Note on F42: The average through lane width. This width represents an average of all through lanes on the ramp. If lane width varies slightly along the segment, then estimate a length-weighted average.
Note on F43: The width of the paved right shoulder. "Right" is defined by the direction of travel. If shoulder width varies slightly along the segment, then estimate a length-weighted average.
Note on F44: The width of the paved left shoulder. "Left" is defined by the direction of travel. If shoulder width varies slightly along the segment, then estimate a length-weighted average.
Note on F45: This input describes a change in the number of lanes by using a taper to add or drop a lane. Changing the number of lanes by adding (or dropping) a lane from another ramp is described in the Ramp Access Data section. No - no lane add or lane drop in segment. Lane Add - ramp cross section widened to include an additional through lane. Lane Drop - ramp cross section narrowed to end one through lane.
Note on F46: Length of the lane-add (or lane-drop) taper located in the segment, between the segment's begin and end points. This length cannot exceed the length of the segment. This length cannot exceed the taper length. _____________________________________________________________________________________________ Taper length is measured along the edge of the ramp traveled way from the point where the traveled way width first begins changing to the point where this width first stops changing. Traveled way width is measured between the solid white pavement edge lines.
Note on F48: If barrier is present on the segment, then enter the length and offset of each barrier piece in the rows below. Enough rows are provided to separately describe five barrier pieces. One pair of rows is used to describe each piece. Barrier pieces with the same offset can be combined by adding their length and using their common offset. If there are fewer than five barrier pieces, then leave the unused row pairs blank. If there are more than five barrier pieces, then either (1) break the original segment into smaller segments such that each new segment has five or fewer barrier pieces; or (2) use one row pair to describe the combined length (and average offset) of pieces 5 to last.
Note on F49: Length is measured along shoulder. It cannot exceed the length of the segment. This cell can be left blank if it is not needed to describe a piece of barrier.
Note on F50: Offset distance to barrier face from near edge of traveled way. If this distance varies along the length of the barrier, then enter the average offset value. This cell can be left blank if it is not needed to describe a piece of barrier.
Note on F51: Length is measured along shoulder. It cannot exceed the length of the segment. This cell can be left blank if it is not needed to describe a piece of barrier.
Note on F52: Offset distance to barrier face from near edge of traveled way. If this distance varies along the length of the barrier, then enter the average offset value. This cell can be left blank if it is not needed to describe a piece of barrier.
Note on F53: Length is measured along shoulder. It cannot exceed the length of the segment. This cell can be left blank if it is not needed to describe a piece of barrier.
Note on F54: Offset distance to barrier face from near edge of traveled way. If this distance varies along the length of the barrier, then enter the average offset value. This cell can be left blank if it is not needed to describe a piece of barrier.
Note on F55: Length is measured along shoulder. It cannot exceed the length of the segment. This cell can be left blank if it is not needed to describe a piece of barrier.
Note on F56: Offset distance to barrier face from near edge of traveled way. If this distance varies along the length of the barrier, then enter the average offset value. This cell can be left blank if it is not needed to describe a piece of barrier.
Note on F57: Length is measured along shoulder. It cannot exceed the length of the segment. This cell can be left blank if it is not needed to describe a piece of barrier.
Note on F58: Offset distance to barrier face from near edge of traveled way. If this distance varies along the length of the barrier, then enter the average offset value. This cell can be left blank if it is not needed to describe a piece of barrier.
Note on F59: If barrier is present on the segment, then enter the length and offset of each barrier piece in the rows below. Enough rows are provided to separately describe five barrier pieces. One pair of rows is used to describe each piece. Barrier pieces with the same offset can be combined by adding their length and using their common offset. If there are fewer than five barrier pieces, then leave the unused row pairs blank. If there are more than five barrier pieces, then either (1) break the original segment into smaller segments such that each new segment has five or fewer barrier pieces; or (2) use one row pair to describe the combined length (and average offset) of pieces 5 to last.
Note on F60: Length is measured along shoulder. It cannot exceed the length of the segment. This cell can be left blank if it is not needed to describe a piece of barrier.
Note on F61: Offset distance to barrier face from near edge of traveled way. If this distance varies along the length of the barrier, then enter the average offset value. This cell can be left blank if it is not needed to describe a piece of barrier.
Note on F62: Length is measured along shoulder. It cannot exceed the length of the segment. This cell can be left blank if it is not needed to describe a piece of barrier.
Note on F63: Offset distance to barrier face from near edge of traveled way. If this distance varies along the length of the barrier, then enter the average offset value. This cell can be left blank if it is not needed to describe a piece of barrier.
Note on F64: Length is measured along shoulder. It cannot exceed the length of the segment. This cell can be left blank if it is not needed to describe a piece of barrier.
Note on F65: Offset distance to barrier face from near edge of traveled way. If this distance varies along the length of the barrier, then enter the average offset value. This cell can be left blank if it is not needed to describe a piece of barrier.
Note on F66: Length is measured along shoulder. It cannot exceed the length of the segment. This cell can be left blank if it is not needed to describe a piece of barrier.
Note on F67: Offset distance to barrier face from near edge of traveled way. If this distance varies along the length of the barrier, then enter the average offset value. This cell can be left blank if it is not needed to describe a piece of barrier.
Note on F68: Length is measured along shoulder. It cannot exceed the length of the segment. This cell can be left blank if it is not needed to describe a piece of barrier.
Note on F69: Offset distance to barrier face from near edge of traveled way. If this distance varies along the length of the barrier, then enter the average offset value. This cell can be left blank if it is not needed to describe a piece of barrier.
Note on F71: No - ramp entrance is not in the segment. Lane Add - ramp entrance is in the segment and adds a lane to the ramp cross section. S-C Lane - ramp entrance is in the segment and includes a speed-change lane. The ramp entrance identified in the choices above represents the terminal of a second ramp with the subject ramp. If a second ramp merges with the subject ramp or C-D road and adds a lane to it, then "Lane Add" is entered.
Note on F72: Length of the speed-change lane located in the segment, between the segment's begin and end points. This length cannot exceed the length of the segment. This length cannot exceed the speed-change lane length. _____________________________________________________________________________________________ Speed-change lane length is measured along the edge of the subject ramp traveled way from the gore point to the taper point. The gore point is located where the pair of solid white pavement edge markings that separate the subject ramp from the intersecting ramp are 2.0 ft apart. If the markings do not extend to a point where they are 2.0 ft apart, then the gore point is found by extrapolating both markings until the extrapolated portion is 2.0 ft apart. The taper point is located where the outside edge marking of the intersecting ramp intersects the subject ramp's outside edge marking. It marks the point where the taper ends (or begins). The outside edge marking is on the other side of the intersecting ramp from the one used to define the gore point.
Note on F73: No - ramp exit is not in the segment. Lane Drop - ramp exit is in the segment and drops a lane from the cross section. S-C Lane - ramp exit is in the segment and includes a speed-change lane. The ramp exit identified in the choices above represents the terminal of a second ramp with the subject ramp. If a second ramp diverges from the subject ramp or C-D road and drops a lane from it, then "Lane Drop" is entered.
Note on F74: Length of the speed-change lane located in the segment, between the segment's begin and end points. This length cannot exceed the length of the segment. This length cannot exceed the speed-change lane length. _____________________________________________________________________________________________ Speed-change lane length is measured along the edge of the subject ramp traveled way from the gore point to the taper point. The gore point is located where the pair of solid white pavement edge markings that separate the subject ramp from the intersecting ramp are 2.0 ft apart. If the markings do not extend to a point where they are 2.0 ft apart, then the gore point is found by extrapolating both markings until the extrapolated portion is 2.0 ft apart. The taper point is located where the outside edge marking of the intersecting ramp intersects the subject ramp's outside edge marking. It marks the point where the taper ends (or begins). The outside edge marking is on the other side of the intersecting ramp from the one used to define the gore point.
Note on F76: Weaving section length is measured along the edge of the collector-distributor road traveled way from the gore point of the ramp entrance to the gore point of the next ramp exit. The gore point is located where the pair of solid white pavement edge markings that separate the ramp from the collector-distributor road are 2.0 ft apart. If the markings do not extend to a point where they are 2.0 ft apart, then the gore point is found by extrapolating both markings until the extrapolated portion is 2.0 ft apart.
Note on F77: Length of weaving section located in the segment, between the segment's begin and end points. This length cannot exceed the length of the segment. This length cannot exceed the length of the weaving section.

## Input Ramp Terminals
Input Worksheet for Crossroad Ramp Terminals
[5 empty] | Terminal 1 |  | Terminal 2 |  | Terminal 3 |  | Terminal 4 |  | Terminal 5 |  | Terminal 6 |  | Terminal 1 |  | Terminal 2 |  | Terminal 3 |  | Terminal 4 |  | Terminal 5 |  | Terminal 6
[5 empty] | Study Period |  | Study Period |  | Study Period |  | Study Period |  | Study Period |  | Study Period |  | Study Period |  | Study Period |  | Study Period |  | Study Period |  | Study Period |  | Study Period
| (View results in Column T) | (View results in Advisory Messages)
Basic Intersection Data
Ramp terminal configuration: |  |  |  |  | D4 | D4 | D4 | D4 | D4 | D4 | D4 | D4 | D4 | D4 | D4 | D4 | D4 | D4 | D4 | D4 | D4 | D4 | D4 | D4 | D4 | D4 | D4 | D4
Ramp terminal description: |  |  |  |  | 303 EB |  | 305 EB |  | 307 EB |  | 303 WB |  | 305 WB |  | 307 WB |  | 303 EB |  | 305 EB |  | 307 EB |  | 303 WB |  | 305 WB |  | 307 WB
Ramp terminal traffic control type: |  |  |  |  | All stop | All stop | One stop | One stop | Signal | Signal | All stop | All stop | Signal | Signal | Signal | Signal | All stop | All stop | One stop | One stop | Signal | Signal | All stop | All stop | Signal | Signal | Signal | Signal
Is a non-ramp public street leg present at the terminal (Ips)?: |  |  |  |  | Yes | Yes |  | 0 | Yes | Yes | No | No | Yes | Yes | Yes | Yes |  |  |  |  | Yes | Yes |  |  | Yes | Yes | Yes | Yes
Alignment Data
Exit ramp skew angle (Isk), degrees: |  |  |  |  | 17 | 17 | 0 | 0 | 0 | 0 | 0 | 0 | 0 | 0 | 70 | 70 | 0 | 0 | 0 | 0 | 0 | 0 | 0 | 0 | 0 | 0 | 0 | 0
Distance to the next public street intersection on the outside crossroad leg (Lstr), mi: |  |  |  |  | 0.25 | 0.25 | 0.02 | 0.02 | 0.02 | 0.02 | 0.02 | 0.02 | 0.02 | 0.02 | 0.02 | 0.02 | 0.25 | 0.25 | 0.02 | 0.02 | 0.02 | 0.02 | 0.02 | 0.02 | 0.02 | 0.02 | 0.02 | 0.02
Distance to the adjacent ramp terminal (Lrmp), mi: |  |  |  |  | 0.08 | 0.08 | 0.07 | 0.07 | 0.07 | 0.07 | 0.08 | 0.08 | 0.02 | 0.02 | 0.02 | 0.02 | 0.08 | 0.08 | 0.07 | 0.07 | 0.07 | 0.07 | 0.08 | 0.08 | 0.02 | 0.02 | 0.02 | 0.02
Traffic Control
Left-Turn Operational Mode
Crossroad | Inside approach | Protected-only mode (Ip,lt,in)?: |  |  |  | 0 |  | 0 | No | No |  | 0 | No | No | No | No |  |  |  |  | No | No |  |  | No | No | No | No
| Outside approach | Protected-only mode (Ip,lt,out)?: |  |  |  | 0 |  | 0 |  | 0 |  | 0 |  | 0 |  | 0
Right-Turn Control Type
Ramp | Exit ramp approach | Right-turn control type: |  |  | Stop | Stop | Stop | Stop | Stop | Stop | Stop | Stop | Stop | Stop | Yield | Yield | Stop | Stop | Stop | Stop | Stop | Stop | Stop | Stop | Stop | Stop | Yield | Yield
Cross Section Data
Crossroad median width (Wm), ft: |  |  |  |  | 0 | 0 | 0 | 0 | 0 | 0 | 0 | 0 | 0 | 0 | 0 | 0 | 0 | 0 | 0 | 0 | 0 | 0 | 0 | 0 | 0 | 0 | 0 | 0
Number of Lanes
Crossroad | Both approaches | Lanes serving through vehicles (nth): |  |  | 2 | 2 | 2 | 2 | 2 | 2 | 2 | 2 | 2 | 2 | 2 | 2 | 2 | 2 | 2 | 2 | 2 | 2 | 2 | 2 | 2 | 2 | 2 | 2
| Inside approach | Lanes serving through vehicles (nth,in): |  |  | 1 | 1 | 1 | 1 | 1 | 1 | 1 | 1 | 1 | 1 | 1 | 1 | 0 | 0 | 0 | 0 | 1 | 1 | 0 | 0 | 1 | 1 | 1 | 1
| Outside approach | Lanes serving through vehicles (nth,out): |  |  | 1 | 1 | 1 | 1 | 1 | 1 | 1 | 1 | 1 | 1 | 1 | 1 | 0 | 0 | 0 | 0 | 1 | 1 | 0 | 0 | 1 | 1 | 1 | 1
Ramp | Exit ramp approach | All lanes (nex): |  |  | 1 | 1 | 1 | 1 | 1 | 1 | 1 | 1 | 1 | 1 | 2 | 2 | 1 | 1 | 1 | 1 | 1 | 1 | 1 | 1 | 1 | 1 | 2 | 2
Right-Turn Channelization |  |  | see note:
Crossroad | Inside approach | Channelization present (Ich,in)?: |  |  |  | 0 |  | 0 |  | 0 |  | 0 |  | 0 |  | 0
| Outside approach | Channelization present (Ich,out)?: |  |  |  | 0 |  | 0 | No | No |  | 0 | No | No | No | No |  |  |  |  | No | No |  |  | No | No | No | No
Ramp | Exit ramp approach | Channelization present (Ich,ex)?: |  |  |  | 0 |  | 0 | No | No |  | 0 | No | No | No | No |  |  |  |  | No | No |  |  | No | No | No | No
Left-Turn Lane or Bay
Crossroad | Inside approach | Lane or bay present (Ibay,lt,in)?: |  |  |  | 0 | No | No | No | No |  | 0 | No | No | Yes | Yes |  |  | No | No | No | No |  |  | No | No | Yes | Yes
|  | Width of lane or bay (Wb,in), ft: |  |  |  | 0 |  | 0 |  | 0 |  | 0 |  | 0 | 18 | 18 | 0 | 0 | 0 | 0 | 0 | 0 | 0 | 0 | 0 | 0 | 18 | 18
| Outside approach | Lane or bay present (Ibay,lt,out)?: |  |  |  | 0 | No | No | No | No |  | 0 |  | 0 |  | 0
|  | Width of lane or bay (Wb,out), ft: |  |  |  | 0 |  | 0 |  | 0 |  | 0 |  | 0 |  | 0 | 0 | 0 | 0 | 0 | 0 | 0 | 0 | 0 | 0 | 0 | 0 | 0
Right-Turn Lane or Bay
Crossroad | Inside approach | Lane or bay present (Ibay,rt,in)?: |  |  |  | 0 | No | No | No | No |  | 0 |  | 0 |  | 0
| Outside approach | Lane or bay present (Ibay,rt,out)?: |  |  |  | 0 | No | No | No | No |  | 0 | No | No | Yes | Yes |  |  | No | No | No | No |  |  | No | No | Yes | Yes
Access Data
Number of driveways on the outside crossroad leg (ndw): |  |  |  |  | 0 | 0 |  | 0 | 2 | 2 | 0 | 0 | 1 | 1 | 1 | 1 | 0 | 0 | 0 | 0 | 2 | 2 | 0 | 0 | 1 | 1 | 1 | 1
Number of public street approaches on the outside crossroad leg (nps): | [5 empty] | 0 | 1 | 1 | 2 | 2 | 2 | 2 | 1 | 1 | 1 | 1 | 0 | 0 | 1 | 1 | 2 | 2 | 2 | 2 | 1 | 1 | 1 | 1
Traffic Data |  |  |  | Year
Inside Crossroad Leg Data |  |  |  | 2013 | 12249 |  | 7811 |  | 4825 |  | 12249 |  | 8591 |  | 5704 |  | 12249 |  | 7811 |  | 4825 |  | 12249 |  | 8591 |  | 5704
Average daily traffic (AADTin) by year, veh/d: |  |  |  | 2014 | 18202 |  | 11606 |  | 7169 |  | 18202 |  | 12766 |  | 8476 |  | 18202 |  | 11606 |  | 7169 |  | 18202 |  | 12766 |  | 8476
(enter data only for those years for which |  |  |  | 2015 | [12 empty] | 0 |  | 0 |  | 0 |  | 0 |  | 0 |  | 0
it is available, leave other years blank) |  |  |  | 2016 | [12 empty] | 0 |  | 0 |  | 0 |  | 0 |  | 0 |  | 0
|  |  |  | 2017 | [12 empty] | 0 |  | 0 |  | 0 |  | 0 |  | 0 |  | 0
|  |  |  | 2018 | [12 empty] | 0 |  | 0 |  | 0 |  | 0 |  | 0 |  | 0
|  |  |  | 2019 | [12 empty] | 0 |  | 0 |  | 0 |  | 0 |  | 0 |  | 0
|  |  |  | 2020 | [12 empty] | 0 |  | 0 |  | 0 |  | 0 |  | 0 |  | 0
|  |  |  | 2021 | [12 empty] | 0 |  | 0 |  | 0 |  | 0 |  | 0 |  | 0
|  |  |  | 2022 | [12 empty] | 0 |  | 0 |  | 0 |  | 0 |  | 0 |  | 0
|  |  |  | 2023 | [12 empty] | 0 |  | 0 |  | 0 |  | 0 |  | 0 |  | 0
|  |  |  | 2024 | [12 empty] | 0 |  | 0 |  | 0 |  | 0 |  | 0 |  | 0
|  |  |  | 2025 | [12 empty] | 0 |  | 0 |  | 0 |  | 0 |  | 0 |  | 0
|  |  |  | 2026 | [12 empty] | 0 |  | 0 |  | 0 |  | 0 |  | 0 |  | 0
|  |  |  | 2027 | [12 empty] | 0 |  | 0 |  | 0 |  | 0 |  | 0 |  | 0
|  |  |  | 2028 | [12 empty] | 0 |  | 0 |  | 0 |  | 0 |  | 0 |  | 0
|  |  |  | 2029 | [12 empty] | 0 |  | 0 |  | 0 |  | 0 |  | 0 |  | 0
|  |  |  | 2030 | [12 empty] | 0 |  | 0 |  | 0 |  | 0 |  | 0 |  | 0
|  |  |  | 2031 | [12 empty] | 0 |  | 0 |  | 0 |  | 0 |  | 0 |  | 0
|  |  |  | 2032 | [12 empty] | 0 |  | 0 |  | 0 |  | 0 |  | 0 |  | 0
|  |  |  | 2033 | [12 empty] | 0 |  | 0 |  | 0 |  | 0 |  | 0 |  | 0
|  |  |  | 2034 | [12 empty] | 0 |  | 0 |  | 0 |  | 0 |  | 0 |  | 0
|  |  |  | 2035 | [12 empty] | 0 |  | 0 |  | 0 |  | 0 |  | 0 |  | 0
|  |  |  | 2036 | [12 empty] | 0 |  | 0 |  | 0 |  | 0 |  | 0 |  | 0
Outside Crossroad Leg Data |  |  |  | 2013 | 12249 |  | 7811 |  | 4825 |  | 12249 |  | 8591 |  | 5704 |  | 12249 |  | 7811 |  | 4825 |  | 12249 |  | 8591 |  | 5704
Average daily traffic (AADTout) by year, veh/d: |  |  |  | 2014 | 18202 |  | 11606 |  | 7169 |  | 18202 |  | 12766 |  | 8476 |  | 18202 |  | 11606 |  | 7169 |  | 18202 |  | 12766 |  | 8476
(enter data only for those years for which |  |  |  | 2015 | [12 empty] | 0 |  | 0 |  | 0 |  | 0 |  | 0 |  | 0
it is available, leave other years blank) |  |  |  | 2016 | [12 empty] | 0 |  | 0 |  | 0 |  | 0 |  | 0 |  | 0
|  |  |  | 2017 | [12 empty] | 0 |  | 0 |  | 0 |  | 0 |  | 0 |  | 0
|  |  |  | 2018 | [12 empty] | 0 |  | 0 |  | 0 |  | 0 |  | 0 |  | 0
|  |  |  | 2019 | [12 empty] | 0 |  | 0 |  | 0 |  | 0 |  | 0 |  | 0
|  |  |  | 2020 | [12 empty] | 0 |  | 0 |  | 0 |  | 0 |  | 0 |  | 0
|  |  |  | 2021 | [12 empty] | 0 |  | 0 |  | 0 |  | 0 |  | 0 |  | 0
|  |  |  | 2022 | [12 empty] | 0 |  | 0 |  | 0 |  | 0 |  | 0 |  | 0
|  |  |  | 2023 | [12 empty] | 0 |  | 0 |  | 0 |  | 0 |  | 0 |  | 0
|  |  |  | 2024 | [12 empty] | 0 |  | 0 |  | 0 |  | 0 |  | 0 |  | 0
|  |  |  | 2025 | [12 empty] | 0 |  | 0 |  | 0 |  | 0 |  | 0 |  | 0
|  |  |  | 2026 | [12 empty] | 0 |  | 0 |  | 0 |  | 0 |  | 0 |  | 0
|  |  |  | 2027 | [12 empty] | 0 |  | 0 |  | 0 |  | 0 |  | 0 |  | 0
|  |  |  | 2028 | [12 empty] | 0 |  | 0 |  | 0 |  | 0 |  | 0 |  | 0
|  |  |  | 2029 | [12 empty] | 0 |  | 0 |  | 0 |  | 0 |  | 0 |  | 0
|  |  |  | 2030 | [12 empty] | 0 |  | 0 |  | 0 |  | 0 |  | 0 |  | 0
|  |  |  | 2031 | [12 empty] | 0 |  | 0 |  | 0 |  | 0 |  | 0 |  | 0
|  |  |  | 2032 | [12 empty] | 0 |  | 0 |  | 0 |  | 0 |  | 0 |  | 0
|  |  |  | 2033 | [12 empty] | 0 |  | 0 |  | 0 |  | 0 |  | 0 |  | 0
|  |  |  | 2034 | [12 empty] | 0 |  | 0 |  | 0 |  | 0 |  | 0 |  | 0
|  |  |  | 2035 | [12 empty] | 0 |  | 0 |  | 0 |  | 0 |  | 0 |  | 0
|  |  |  | 2036 | [12 empty] | 0 |  | 0 |  | 0 |  | 0 |  | 0 |  | 0
Exit Ramp Data |  |  |  | 2013 | 3118 |  | 3887 |  | 5646 |  | 1268 |  | 3249 |  | 4829 |  | 3118 |  | 3887 |  | 5646 |  | 1268 |  | 3249 |  | 4829
Average daily traffic (AADTex) by year, veh/d: |  |  |  | 2014 | 4634 |  | 5776 |  | 8389 |  | 1884 |  | 4828 |  | 7176 |  | 4634 |  | 5776 |  | 8389 |  | 1884 |  | 4828 |  | 7176
(enter data only for those years for which |  |  |  | 2015 | [12 empty] | 0 |  | 0 |  | 0 |  | 0 |  | 0 |  | 0
it is available, leave other years blank) |  |  |  | 2016 | [12 empty] | 0 |  | 0 |  | 0 |  | 0 |  | 0 |  | 0
|  |  |  | 2017 | [12 empty] | 0 |  | 0 |  | 0 |  | 0 |  | 0 |  | 0
For a B4 terminal configuration, enter the AADT for the |  |  |  | 2018 | [12 empty] | 0 |  | 0 |  | 0 |  | 0 |  | 0 |  | 0
diagonal exit ramp (not the loop exit ramp). |  |  |  | 2019 | [12 empty] | 0 |  | 0 |  | 0 |  | 0 |  | 0 |  | 0
|  |  |  | 2020 | [12 empty] | 0 |  | 0 |  | 0 |  | 0 |  | 0 |  | 0
|  |  |  | 2021 | [12 empty] | 0 |  | 0 |  | 0 |  | 0 |  | 0 |  | 0
|  |  |  | 2022 | [12 empty] | 0 |  | 0 |  | 0 |  | 0 |  | 0 |  | 0
|  |  |  | 2023 | [12 empty] | 0 |  | 0 |  | 0 |  | 0 |  | 0 |  | 0
|  |  |  | 2024 | [12 empty] | 0 |  | 0 |  | 0 |  | 0 |  | 0 |  | 0
|  |  |  | 2025 | [12 empty] | 0 |  | 0 |  | 0 |  | 0 |  | 0 |  | 0
|  |  |  | 2026 | [12 empty] | 0 |  | 0 |  | 0 |  | 0 |  | 0 |  | 0
|  |  |  | 2027 | [12 empty] | 0 |  | 0 |  | 0 |  | 0 |  | 0 |  | 0
|  |  |  | 2028 | [12 empty] | 0 |  | 0 |  | 0 |  | 0 |  | 0 |  | 0
|  |  |  | 2029 | [12 empty] | 0 |  | 0 |  | 0 |  | 0 |  | 0 |  | 0
|  |  |  | 2030 | [12 empty] | 0 |  | 0 |  | 0 |  | 0 |  | 0 |  | 0
|  |  |  | 2031 | [12 empty] | 0 |  | 0 |  | 0 |  | 0 |  | 0 |  | 0
|  |  |  | 2032 | [12 empty] | 0 |  | 0 |  | 0 |  | 0 |  | 0 |  | 0
|  |  |  | 2033 | [12 empty] | 0 |  | 0 |  | 0 |  | 0 |  | 0 |  | 0
|  |  |  | 2034 | [12 empty] | 0 |  | 0 |  | 0 |  | 0 |  | 0 |  | 0
|  |  |  | 2035 | [12 empty] | 0 |  | 0 |  | 0 |  | 0 |  | 0 |  | 0
|  |  |  | 2036 | [12 empty] | 0 |  | 0 |  | 0 |  | 0 |  | 0 |  | 0
Entrance Ramp Data |  |  |  | 2013 | 1268 |  | 3629 |  | 2337 |  | 2711 |  | 4512 |  | 5582 |  | 1268 |  | 3629 |  | 2337 |  | 2711 |  | 4512 |  | 5582
Average daily traffic (AADTen) by year, veh/d: |  |  |  | 2014 | 1884 |  | 5393 |  | 3473 |  | 4029 |  | 6705 |  | 8295 |  | 1884 |  | 5393 |  | 3473 |  | 4029 |  | 6705 |  | 8295
(enter data only for those years for which |  |  |  | 2015 | [12 empty] | 0 |  | 0 |  | 0 |  | 0 |  | 0 |  | 0
it is available, leave other years blank) |  |  |  | 2016 | [12 empty] | 0 |  | 0 |  | 0 |  | 0 |  | 0 |  | 0
|  |  |  | 2017 | [12 empty] | 0 |  | 0 |  | 0 |  | 0 |  | 0 |  | 0
For an A4 terminal configuration, enter the AADT for the |  |  |  | 2018 | [12 empty] | 0 |  | 0 |  | 0 |  | 0 |  | 0 |  | 0
diagonal entrance ramp (not the loop entrance ramp). |  |  |  | 2019 | [12 empty] | 0 |  | 0 |  | 0 |  | 0 |  | 0 |  | 0
|  |  |  | 2020 | [12 empty] | 0 |  | 0 |  | 0 |  | 0 |  | 0 |  | 0
|  |  |  | 2021 | [12 empty] | 0 |  | 0 |  | 0 |  | 0 |  | 0 |  | 0
|  |  |  | 2022 | [12 empty] | 0 |  | 0 |  | 0 |  | 0 |  | 0 |  | 0
|  |  |  | 2023 | [12 empty] | 0 |  | 0 |  | 0 |  | 0 |  | 0 |  | 0
|  |  |  | 2024 | [12 empty] | 0 |  | 0 |  | 0 |  | 0 |  | 0 |  | 0
|  |  |  | 2025 | [12 empty] | 0 |  | 0 |  | 0 |  | 0 |  | 0 |  | 0
|  |  |  | 2026 | [12 empty] | 0 |  | 0 |  | 0 |  | 0 |  | 0 |  | 0
|  |  |  | 2027 | [12 empty] | 0 |  | 0 |  | 0 |  | 0 |  | 0 |  | 0
|  |  |  | 2028 | [12 empty] | 0 |  | 0 |  | 0 |  | 0 |  | 0 |  | 0
|  |  |  | 2029 | [12 empty] | 0 |  | 0 |  | 0 |  | 0 |  | 0 |  | 0
|  |  |  | 2030 | [12 empty] | 0 |  | 0 |  | 0 |  | 0 |  | 0 |  | 0
|  |  |  | 2031 | [12 empty] | 0 |  | 0 |  | 0 |  | 0 |  | 0 |  | 0
|  |  |  | 2032 | [12 empty] | 0 |  | 0 |  | 0 |  | 0 |  | 0 |  | 0
|  |  |  | 2033 | [12 empty] | 0 |  | 0 |  | 0 |  | 0 |  | 0 |  | 0
|  |  |  | 2034 | [12 empty] | 0 |  | 0 |  | 0 |  | 0 |  | 0 |  | 0
|  |  |  | 2035 | [12 empty] | 0 |  | 0 |  | 0 |  | 0 |  | 0 |  | 0
|  |  |  | 2036 | [12 empty] | 0 |  | 0 |  | 0 |  | 0 |  | 0 |  | 0
Crash Data |  |  | Year |  | Ramp Terminal Crashes -->
Count of Fatal-and-Injury (FI) Crashes by Year
| (No,w,ac,at,fi) |  | 2013
|  |  | 2014 |  | 1
2015
|  |  | 2016 |  | 2
|  |  | 2017 | [7 empty] | 1
Count of Property-Damage-Only (PDO) Crashes by Year
| (No,w,ac,at,pdo) |  | 2013
|  |  | 2014 |  | 1 |  | 1
|  |  | 2015 |  | 1 |  | 1 |  |  |  | 1
|  |  | 2016 |  |  |  | 1 |  |  |  | 1
2017
Advisory Messages
Variable Limits
Number of Lanes
| Both approaches |  |  |  | 4 | 4 | 4 | 4 | 6 | 6 | 4 | 4 | 6 | 6 | 6 | 6
| Ramp |  |  |  | 2 | 2 | 2 | 2 | 4 | 4 | 2 | 2 | 4 | 4 | 4 | 4
Note on C18: The inside crossroad approach is on the side of the ramp terminal nearest to the freeway. The outside crossroad approach is on the other side of the ramp terminal.
Note on C19: The inside crossroad approach is on the side of the ramp terminal nearest to the freeway. The outside crossroad approach is on the other side of the ramp terminal.
Note on C26: The inside crossroad approach is on the side of the ramp terminal nearest to the freeway. The outside crossroad approach is on the other side of the ramp terminal.
Note on C27: The inside crossroad approach is on the side of the ramp terminal nearest to the freeway. The outside crossroad approach is on the other side of the ramp terminal.
Note on C30: The inside crossroad approach is on the side of the ramp terminal nearest to the freeway. The outside crossroad approach is on the other side of the ramp terminal.
Note on C31: The inside crossroad approach is on the side of the ramp terminal nearest to the freeway. The outside crossroad approach is on the other side of the ramp terminal.
Note on C34: The inside crossroad approach is on the side of the ramp terminal nearest to the freeway. The outside crossroad approach is on the other side of the ramp terminal.
Note on C36: The inside crossroad approach is on the side of the ramp terminal nearest to the freeway. The outside crossroad approach is on the other side of the ramp terminal.
Note on C39: The inside crossroad approach is on the side of the ramp terminal nearest to the freeway. The outside crossroad approach is on the other side of the ramp terminal.
Note on C40: The inside crossroad approach is on the side of the ramp terminal nearest to the freeway. The outside crossroad approach is on the other side of the ramp terminal.
Note on E45: The inside crossroad leg is the leg that is on the side of the ramp terminal nearest to the freeway. The outside crossroad leg is on the other side of the ramp terminal.
Note on E69: The inside crossroad leg is the leg that is on the side of the ramp terminal nearest to the freeway. The outside crossroad leg is on the other side of the ramp terminal.
Note on F8: D3ex - Three-leg terminal with diagonal freeway exit ramp D3en - Three-leg terminal with diagonal freeway entrance ramp D4 - Four-leg terminal with diagonal ramps A4 - Four-leg terminal at four-quadrant parclo A B4 - Four-leg terminal at four-quadrant parclo B A2 - Three-leg terminal at two-quadrant parclo A B2 - Three-leg terminal at two-quadrant parclo B The crossroad must provide two-way travel (one-way crossroad travel is not supported).
Note on F10: Signal - signal control for all through and left-turn movements One stop - stop control for exit ramp (no signal) All stop - stop control for all through and left-turn movements Note: use "One stop" for unsignalized D3en configurations with uncontrolled crossroad through movements (because the crossroad left-turn must stop to yield to oncoming through vehicles).
Note on F11: This situation occurs occasionally. When it does, the public street leg is opposite from one ramp and the other ramp either does not exist or is located at some distance from the subject ramp terminal such that it is not part of the terminal. The most common example of this situation is where the public street leg is opposite from the diagonal exit ramp. If a diagonal entrance ramp is present, it is not part of the terminal.
Note on F13: This entry only applies to the exit ramp. At a B4 terminal configuration, the skew angle represents that for the diagonal exit ramp (not the loop exit ramp). Skew angle = 90 - intersection angle where, intersection angle = acute angle between the crossroad centerline and a line along the center of an imaginary vehicle stopped at the end of the ramp (i.e., where it joins the crossroad). The vehicle is centered in the traveled way and just behind the stop line. If vehicles can exit the ramp as left- or right-turn movements, then use a left-turning vehicle as the vehicle of reference. The skew angle is 0.0 degrees if the two reference lines intersect at 90 degrees.
Note on F14: Distance between the subject ramp terminal and the nearest public street intersection located in a direction away from the freeway (measured along the crossroad from terminal center to intersection center).
Note on F15: Distance between the subject ramp terminal and the adjacent ramp terminal (measured along the crossroad from terminal center to terminal center). If there is no adjacent ramp terminal, then use the distance to the next public street intersection (located on the crossroad in the direction opposite to the intersection described in the row above).
Note on F18: Yes - protected-only left-turn operation is present. No - permissive or protected-permissive left-turn operation is present.
Note on F19: Yes - protected-only left-turn operation is present. No - permissive or protected-permissive left-turn operation is present.
Note on F23: Width of median along a line perpendicular to the centerline of the crossroad in the vicinity of the intersection. If no median exists, then enter "0" ft. If a raised curb is present, then the width is measured from face-of-curb to face-of-curb. If a raised curb is not present, then the width is measured between the near edge of traveled way for the two opposing travel directions. If a left-turn bay is present, then this width includes the width of the left-turn bay. It is measured from the lane line delineating the bay to the face-of-curb adjacent to (or the near edge of traveled way for) the opposing travel direction. If the median width is different on the two crossroad legs, then use an average of the two widths.
Note on F25: Number of lanes (shared or exclusive) serving through traffic on the crossroad in both travel directions. This variable includes only lanes that continue through the intersection. Count the lanes along the crosswalk (or the logical location of the crosswalk if it is not marked). The crossroad must provide two-way travel (one-way crossroad travel is not supported).
Note on F28: Number of lanes on the intersection ramp leg. Lanes can serve any movement (left, right, or through). Count the lanes at the last point where all exiting movements are joined (i.e., count at the channelization gore point if right-turn channelization is provided). All lanes counted must be fully developed for 100 ft or more before they intersect the crossroad. If a lane's development length is less than 100 ft, then it is not counted as a lane. The lane (or lanes) associated with the loop exit ramp at a B4 terminal configuration are NOT included in this count.
Note on F29: A turning roadway serving right-turn vehicles. A channelizing island is required for right-turn channelization to exist. The right-turn movement can be free-flow, Stop, or Yield controlled. The island can be delineated by pavement markings or raised curb.
Note on F32: This CMF is applicable to any ramp terminal with an exit ramp that has left-turn and right-turn movements and right-turn channelization. This entry does not address the loop exit ramp of a B4 terminal configuration. Do not consider this loop ramp when providing this input information.
Note on F34: Enter "Yes" if the turn lane (or bay) (1) is for the exclusive use of a turn movement, (2) extends 100 ft or more back from the stop line, and (3) ends at the intersection stop line. Otherwise, enter "No".
Note on F35: Total width of all lanes that exclusively serve turning vehicles on the subject approach. It is measured from the near edge of traveled way of the adjacent through lane to the near lane marking (or curb face) that delineates the median. For example, if the bay has two 12-ft left-turn lanes, then enter "24" (= 12 + 12).
Note on F36: Enter "Yes" if the turn lane (or bay) (1) is for the exclusive use of a turn movement, (2) extends 100 ft or more back from the stop line, and (3) ends at the intersection stop line. Otherwise, enter "No".
Note on F37: Total width of all lanes that exclusively serve turning vehicles on the subject approach. It is measured from the near edge of traveled way of the adjacent through lane to the near lane marking (or curb face) that delineates the median. For example, if the bay has two 12-ft left-turn lanes, then enter "24" (= 12 + 12).
Note on F39: Enter "Yes" if the turn lane (or bay) (1) is for the exclusive use of a turn movement, (2) extends 100 ft or more back from the stop line, and (3) satisfies one of the following rules: a. If the bay or turn lane does not have island channelization at the intersection, then it must end at the intersection stop line, or b. If the bay or turn lane has island channelization at the intersection, then the bay or turn lane must have (1) stop, yield, or signal control at its downstream end, and (2) an exit gore point that is within 200 ft of the intersection. Otherwise, enter "No".
Note on F40: Enter "Yes" if the turn lane (or bay) (1) is for the exclusive use of a turn movement, (2) extends 100 ft or more back from the stop line, and (3) satisfies one of the following rules: a. If the bay or turn lane does not have island channelization at the intersection, then it must end at the intersection stop line, or b. If the bay or turn lane has island channelization at the intersection, then the bay or turn lane must have (1) stop, yield, or signal control at its downstream end, and (2) an exit gore point that is within 200 ft of the intersection. Otherwise, enter "No".
Note on F42: Count of unsignalized driveways on the outside crossroad leg and within 250 ft of the ramp terminal. The count is taken on both sides of the leg (i.e., it is a two-way total). The count should only include "active" driveways (i.e., those driveways with an average daily volume of 10 veh/d or more). The inside crossroad leg is the leg that is on the side of the ramp terminal nearest to the freeway. The outside crossroad leg is on the other side of the ramp terminal.
Note on F43: Count of unsignalized public street approaches on the outside crossroad leg and within 250 ft of the ramp terminal. The count is taken on both sides of the leg (i.e., it is a two-way total). If a public street approach is present at the terminal, then it is not counted for this entry. Rather, it is identified as being present using the input in row 11. The inside crossroad leg is the leg that is on the side of the ramp terminal nearest to the freeway. The outside crossroad leg is on the other side of the ramp terminal.

## Output Summary
Output Summary | [9 empty] | Evaluation Site Summary
General Information | [9 empty] | General Information
Project description: | I-80 Alternative 2B | [8 empty] | Project description: |  | I-80 Alternative 2B
Analyst: | KVH |  | Date: | 2026-07-30 20:16 |  | Area type: |  | Urban |  | Analyst: |  | KVH |  | Date: | 2026-07-30 20:16 |  | Area type: |  | Urban
First year of analysis: | 2013 | [8 empty] | First year of analysis: |  | 2013 | Total length of freeway segments for Study Period (mi): |  |  |  |  | 5.48
Last year of analysis: | 2014 | [8 empty] | Last year of analysis: |  | 2014
Crash Data Description | [9 empty] | Site Description
Freeway segments | Segment crash data available? |  |  |  | No | First year of crash data: |  |  |  | Freeway Segments
| Project-level crash data available? |  |  |  | No | Last year of crash data: |  |  |  | Number | Lanes | Study Period | Study Period Description
Ramp segments | Segment crash data available? |  |  |  | No | First year of crash data: | [5 empty] | Length (mi)
| Project-level crash data available? |  |  |  | No | Last year of crash data: |  |  |  | 1 | 6 | 0.5 | 3030, 1000+00
Ramp terminals | Segment crash data available? |  |  |  | No | First year of crash data: |  |  |  | 2 | 6 | 0.5 | 3034, 1026+40
| Project-level crash data available? |  |  |  | No | Last year of crash data: |  |  |  | 3 | 6 | 0.5 | 3040, 1052+80
Estimated Crash Statistics | [9 empty] | 4 | 6 | 0.5 | 3044, 1079+20
Crashes for Entire Facility |  |  |  | Total | K | A | B | C | PDO | 5 | 6 | 0.5 | 3050, 1105+60
Estimated number of crashes during Study Period, crashes: |  |  |  | 340.701 | 1.9582 | 5.6521 | 29.8521 | 63.0371 | 240.2015 | 6 | 6 | 0.5 | 3054, 1131+90
Estimated average crash freq. during Study Period, crashes/yr: |  |  |  | 170.3505 | 0.97909 | 2.8261 | 14.926 | 31.5185 | 120.1008 | 7 | 6 | 0.5 | 3060, 1158+40
Crashes by Facility Component |  |  | Nbr. Sites | Total | K | A | B | C | PDO | 8 | 6 | 0.45 | 3064, 1184+80
Freeway segments, crashes: |  |  | 11 | 279.9897 | 1.634 | 4.3693 | 22.8101 | 50.9754 | 200.2009 | 9 | 6 | 0.5 | 3070, 1208+56
Ramp segments, crashes: |  |  | 16 | 36.8905 | 0.29387 | 0.89109 | 5.0835 | 7.4669 | 23.1551 | 10 | 6 | 0.53 | 3074, 1235+00/end
Crossroad ramp terminals, crashes: |  |  | 6 | 23.8208 | 0.03036 | 0.39176 | 1.9585 | 4.5947 | 16.8455 | 11 | 6 | 0.5 | 3080, 1263+00
Crashes for Entire Facility by Year |  |  | Year | Total | K | A | B | C | PDO | 12 | 0 | 0 | 0
Estimated number of crashes during |  |  | 2013 | 124.4028 | 0.74991 | 2.1557 | 11.3968 | 23.985 | 86.1154 | 13 | 0 | 0 | 0
the Study Period, crashes: |  |  | 2014 | 216.2981 | 1.2083 | 3.4964 | 18.4552 | 39.0521 | 154.0861 | 14 | 0 | 0 | 0
|  |  | 2015 | [6 empty] | 15 | 0 | 0 | 0
|  |  | 2016 | [6 empty] | 16 | 0 | 0 | 0
|  |  | 2017 | [6 empty] | 17 | 0 | 0 | 0
|  |  | 2018 | [6 empty] | 18 | 0 | 0 | 0
|  |  | 2019 | [6 empty] | 19 | 0 | 0 | 0
|  |  | 2020 | [6 empty] | 20 | 0 | 0 | 0
|  |  | 2021 | [6 empty] | Ramp Segments
|  |  | 2022 | [6 empty] | Number | Study Period |  |  |  | Number | Study Period
|  |  | 2023 | [7 empty] | Description |  |  |  |  | Description
|  |  | 2024 | [6 empty] | 1 | 303 |  |  |  | 21 | 0
|  |  | 2025 | [6 empty] | 2 | 303 |  |  |  | 22 | 0
|  |  | 2026 | [6 empty] | 3 | 304 EN |  |  |  | 23 | 0
|  |  | 2027 | [6 empty] | 4 | 304 EX |  |  |  | 24 | 0
|  |  | 2028 | [6 empty] | 5 | 305 |  |  |  | 25 | 0
|  |  | 2029 | [6 empty] | 6 | 305 |  |  |  | 26 | 0
|  |  | 2030 | [6 empty] | 7 | 307 |  |  |  | 27 | 0
|  |  | 2031 | [6 empty] | 8 | 307 |  |  |  | 28 | 0
|  |  | 2032 | [6 empty] | 9 | 303 |  |  |  | 29 | 0
|  |  | 2033 | [6 empty] | 10 | 303 |  |  |  | 30 | 0
|  |  | 2034 | [6 empty] | 11 | 304 EX |  |  |  | 31 | 0
|  |  | 2035 | [6 empty] | 12 | 304 EN |  |  |  | 32 | 0
|  |  | 2036 | [6 empty] | 13 | 305 |  |  |  | 33 | 0
Distribution of Crashes for Entire Facility | [9 empty] | 14 | 305 |  |  |  | 34 | 0
Crash Type | Crash Type Category |  |  | Estimated Number of Crashes During the Study Period | [5 empty] | 15 | 307 |  |  |  | 35 | 0
|  |  |  | Total | K | A | B | C | PDO | 16 | 307 |  |  |  | 36 | 0
Multiple vehicle | Head-on crashes: |  |  | 1.0611 | 0.011097 | 0.033487 | 0.17695 | 0.37144 | 0.46809 | 17 | 0 |  |  |  | 37 | 0
| Right-angle crashes: |  |  | 11.3359 | 0.044364 | 0.20034 | 1.0276 | 2.3656 | 7.698 | 18 | 0 |  |  |  | 38 | 0
| Rear-end crashes: |  |  | 161.9708 | 0.97349 | 2.8279 | 14.8949 | 32.613 | 110.6615 | 19 | 0 |  |  |  | 39 | 0
| Sideswipe crashes: |  |  | 53.5333 | 0.22617 | 0.6219 | 3.2742 | 7.1518 | 42.2593 | 20 | 0 |  |  |  | 40 | 0
| Other multiple-vehicle crashes: |  |  | 7.3223 | 0.052199 | 0.1483 | 0.80706 | 1.6017 | 4.713 | Crossroad Ramp Terminals
| Total multiple-vehicle crashes: |  |  | 235.2234 | 1.3073 | 3.8319 | 20.1806 | 44.1036 | 165.7999 | Number | Config. | Control | Study Period Description
Single vehicle | Crashes with animal: |  |  | 1.5025 | 0.0022578 | 0.0062237 | 0.032943 | 0.065634 | 1.3954
| Crashes with fixed object: |  |  | 77.1874 | 0.4675 | 1.3041 | 6.9247 | 13.505 | 54.9861 | 1 | D4 | All stop | 303 EB
| Crashes with other object: |  |  | 10.2254 | 0.027485 | 0.074651 | 0.39133 | 0.81503 | 8.9169 | 2 | D4 | One stop | 305 EB
| Crashes with parked vehicle: |  |  | 1.5612 | 0.0090362 | 0.025159 | 0.13307 | 0.26204 | 1.1319 | 3 | D4 | Signal | 307 EB
| Other single-vehicle crashes |  |  | 15.0011 | 0.14459 | 0.41013 | 2.1893 | 4.2858 | 7.9713 | 4 | D4 | All stop | 303 WB
| Total single-vehicle crashes: |  |  | 105.4775 | 0.65087 | 1.8202 | 9.6714 | 18.9334 | 74.4016 | 5 | D4 | Signal | 305 WB
|  | Total crashes: |  | 340.701 | 1.9582 | 5.6521 | 29.8521 | 63.0371 | 240.2015 | 6 | D4 | Signal | 307 WB

## Output Freeway Segments
Output Worksheet for Freeway Segments
MV = multiple-vehicle model | ENR = ramp entrance model |  |  |  | Segment 1 | Segment 2 | Segment 3 | Segment 4 | Segment 5 | Segment 6 | Segment 7 | Segment 8 | Segment 9 | Segment 10 | Segment 11 | Segment 12 | Segment 13 | Segment 14 | Segment 15 | Segment 16 | Segment 17 | Segment 18 | Segment 19 | Segment 20
SV = single-vehicle model | EXR = ramp exit model |  |  |  | Study Period | Study Period | Study Period | Study Period | Study Period | Study Period | Study Period | Study Period | Study Period | Study Period | Study Period | Study Period | Study Period | Study Period | Study Period | Study Period | Study Period | Study Period | Study Period | Study Period
Applicable Models (y)
Crash Modification Factors
Fatal-and-Injury Crash CMFs
Horizontal curve (CMF1,w,ac,y,fi): | MV |  | ENR | EXR | 1 | 1 | 1.0099 | 1 | 1.0613 | 1.0126 | 1.1577 | 1.0415 | 1 | 1 | 1
|  | SV |  |  | 1 | 1 | 1.0412 | 1 | 1.2563 | 1.0529 | 1.6591 | 1.1736 | 1 | 1 | 1
Lane width (CMF2,w,ac,y,fi): | MV | SV | ENR | EXR | 1 | 1 | 1 | 1 | 1 | 1 | 1 | 1 | 1 | 1 | 1
Outside shoulder width (CMF8,fs,ac,sv,fi): |  | SV |  |  | 0.87862 | 0.87862 | 0.84606 | 0.87862 | 0.85377 | 0.87262 | 0.84177 | 0.84625 | 0.87862 | 0.87862 | 0.87862
Inside shoulder width (CMF3,w,ac,y,fi): | MV | SV | ENR | EXR | 1.035 | 1.035 | 0.90195 | 0.90195 | 0.90195 | 0.90195 | 0.90195 | 0.90195 | 0.90195 | 0.90195 | 0.90195
Median width (CMF4,w,ac,y,fi): | MV |  | ENR | EXR | 0.98204 | 1.0527 | 1.1508 | 1.1508 | 1.1508 | 1.1508 | 1.1428 | 1.1508 | 1.1508 | 1.1508 | 1.1508
|  | SV |  |  | 1.0061 | 0.98281 | 0.95368 | 0.95368 | 0.95368 | 0.95368 | 0.95591 | 0.95368 | 0.95368 | 0.95368 | 0.95368
Median barrier (CMF5,w,ac,y,fi): | MV | SV | ENR | EXR | 1 | 1 | 1.1908 | 1.1908 | 1.1908 | 1.1908 | 1.0714 | 1.1908 | 1.1908 | 1.1908 | 1.1908
Shoulder rumble strip (CMF9,fs,ac,sv,fi): |  | SV |  |  | 0.8114 | 0.8114 | 0.95473 | 0.8114 | 0.92079 | 0.8378 | 0.9736 | 0.9539 | 0.8114 | 0.82207 | 0.8114
Outside clearance (CMF10,fs,ac,sv,fi): |  | SV |  |  | 1.0091 | 1.0091 | 1.0907 | 1.0907 | 1.0091 | 1.0091 | 1.0091 | 1.0544 | 1.0091 | 1.0091 | 1.0091
Outside barrier (CMF11,fs,ac,sv,fi): |  | SV |  |  | 1 | 1 | 1.1908 | 1.1908 | 1 | 1 | 1 | 1.106 | 1 | 1 | 1
Lane change (CMF7,fs,ac,mv,fi): | MV
|  |  | Year: | 2013 | 1 | 1.0959 | 1.1042 | 1.1143 | 1.0961 | 1.0933 | 1.0496 | 1.1169 | 1.1149 | 1 | 1
|  |  |  | 2014 | 1 | 1.0861 | 1.0935 | 1.1026 | 1.0863 | 1.0838 | 1.0446 | 1.105 | 1.1031 | 1 | 1
2015
2016
2017
2018
2019
2020
2021
2022
2023
2024
2025
2026
2027
2028
2029
2030
2031
2032
2033
2034
2035
2036
Ramp entrance (CMF12,sc,nEN,at,fi): |  |  | ENR
|  |  | Year: | 2013 | 1 | 1.3649 | 1.3649 | 1.6115 | 1.5474 | 1 | 1 | 1 | 1 | 1 | 1
|  |  |  | 2014 | 1 | 1.4762 | 1.4762 | 1.7429 | 1.6737 | 1 | 1 | 1 | 1 | 1 | 1
2015
2016
2017
2018
2019
2020
2021
2022
2023
2024
2025
2026
2027
2028
2029
2030
2031
2032
2033
2034
2035
2036
Ramp exit (CMF13,sc,nEX,at,fi): |  |  |  | EXR | 1 | 1.4721 | 1.0394 | 1 | 1 | 1.0706 | 1 | 1 | 1 | 1 | 1
High volume (CMF6,w,ac,y,fi): | MV |  | ENR | EXR | 1.0782 | 1.0782 | 1.0782 | 1.0314 | 1.0314 | 1.2101 | 1.2025 | 1.2025 | 1.221 | 1.221 | 1.201
|  | SV |  |  | 0.98559 | 0.98559 | 0.98559 | 0.99406 | 0.99406 | 0.96389 | 0.96507 | 0.96507 | 0.96222 | 0.96222 | 0.96529
Property-Damage-Only Crash CMFs
Horizontal curve (CMF1,w,ac,y,pdo): | MV |  | ENR | EXR | 1 | 1 | 1.0195 | 1 | 1.1212 | 1.025 | 1.3117 | 1.0821 | 1 | 1 | 1
|  | SV |  |  | 1 | 1 | 1.0359 | 1 | 1.2231 | 1.046 | 1.5739 | 1.1512 | 1 | 1 | 1
Lane width (CMF2,w,ac,y,pdo): | MV | SV | ENR | EXR | 1 | 1 | 1 | 1 | 1 | 1 | 1 | 1 | 1 | 1 | 1
Outside shoulder width (CMF8,fs,ac,sv,pdo): |  | SV |  |  | 1 | 1 | 0.88247 | 1 | 0.91031 | 0.97835 | 0.867 | 0.88316 | 1 | 1 | 1
Inside shoulder width (CMF3,w,ac,y,pdo): | MV | SV | ENR | EXR | 1.0311 | 1.0311 | 0.91229 | 0.91229 | 0.91229 | 0.91229 | 0.91229 | 0.91229 | 0.91229 | 0.91229 | 0.91229
Median width (CMF4,w,ac,y,pdo): | MV |  | ENR | EXR | 0.98269 | 1.0507 | 1.1449 | 1.1449 | 1.1449 | 1.1449 | 1.1373 | 1.1449 | 1.1449 | 1.1449 | 1.1449
|  | SV |  |  | 0.98281 | 1.0504 | 1.1438 | 1.1438 | 1.1438 | 1.1438 | 1.1363 | 1.1438 | 1.1438 | 1.1438 | 1.1438
Median barrier (CMF5,w,ac,y,pdo): | MV | SV | ENR | EXR | 1 | 1 | 1.2527 | 1.2527 | 1.2527 | 1.2527 | 1.0931 | 1.2527 | 1.2527 | 1.2527 | 1.2527
Shoulder rumble strip (CMF9,fs,ac,sv,pdo): |  | SV |  |  | 1 | 1 | 1 | 1 | 1 | 1 | 1 | 1 | 1 | 1 | 1
Outside clearance (CMF10,fs,ac,sv,pdo): |  | SV |  |  | 1 | 1 | 1 | 1 | 1 | 1 | 1 | 1 | 1 | 1 | 1
Outside barrier (CMF11,fs,ac,sv,pdo): |  | SV |  |  | 1 | 1 | 1.2527 | 1.2527 | 1 | 1 | 1 | 1.1404 | 1 | 1 | 1
Lane change (CMF7,fs,ac,mv,pdo): | MV
|  |  | Year: | 2013 | 1 | 1.0879 | 1.0944 | 1.1055 | 1.0872 | 1.0851 | 1.0455 | 1.1072 | 1.1059 | 1 | 1
|  |  |  | 2014 | 1 | 1.0786 | 1.0844 | 1.0944 | 1.078 | 1.076 | 1.0406 | 1.0959 | 1.0947 | 1 | 1
2015
2016
2017
2018
2019
2020
2021
2022
2023
2024
2025
2026
2027
2028
2029
2030
2031
2032
2033
2034
2035
2036
Ramp entrance (CMF12,sc,nEN,at,pdo): |  |  | ENR |  | 1 | 1.0942 | 1.0942 | 1.1708 | 1.1158 | 1 | 1 | 1 | 1 | 1 | 1
Ramp exit (CMF13,sc,nEX,at,pdo): |  |  |  | EXR | 1 | 1 | 1 | 1 | 1 | 1 | 1 | 1 | 1 | 1 | 1
High volume (CMF6,w,ac,y,pdo): | MV |  | ENR | EXR | 1.0627 | 1.0627 | 1.0627 | 1.0253 | 1.0253 | 1.1667 | 1.1608 | 1.1608 | 1.1752 | 1.1752 | 1.1596
|  | SV |  |  | 0.87687 | 0.87687 | 0.87687 | 0.9475 | 0.9475 | 0.71682 | 0.72481 | 0.72481 | 0.70566 | 0.70566 | 0.72632
Predicted Average Crash Frequency
Fatal-and-Injury Crash Frequency
Freeway Segment Multiple-Vehicle Crash Analysis |  |  |  | Year
Overdispersion parameter (kfs,n,mv,fi):
Observed crash count (N*o,fs,n,mv,fi), crashes:
Reference year (r):
Predicted average crash freq. for reference year (Np,fs,n,mv,fi,r), crashes/yr:
Equivalent years associated with crash count (Cb,fs,n,mv,fi,r), yr:
Expected average crash freq. for reference year given N*o (Ne,fs,n,mv,fi,r), crashes/yr:
Predicted average crash frequency |  |  |  | 2013 | 1.0613 | 1.0348 | 1.1225 | 0.81468 | 0.96311 | 2.0191 | 2.3089 | 2.2265 | 2.568 | 2.4416 | 2.1137
(Ne,fs,n,mv,fi), crashes/yr: | (Np,fs,n,mv,fi), crashes/yr: |  |  | 2014 | 1.9163 | 1.8517 | 2.0072 | 1.4556 | 1.7234 | 3.6139 | 4.1489 | 3.9773 | 4.5881 | 4.4088 | 3.8167
2015
2016
2017
2018
2019
2020
2021
2022
2023
2024
2025
2026
2027
2028
2029
2030
2031
2032
2033
2034
2035
2036
Freeway Segment Single-Vehicle Crash Analysis |  |  |  | Year
Overdispersion parameter (kfs,n,sv,fi):
Observed crash count (N*o,fs,n,sv,fi), crashes:
Reference year (r):
Predicted average crash freq. for reference year (Np,fs,n,sv,fi,r), crashes/yr:
Equivalent years associated with crash count (Cb,fs,n,sv,fi,r), yr:
Expected average crash freq. for reference year given N*o (Na,fs,n,sv,fi,r), crashes/yr:
Predicted average crash frequency |  |  |  | 2013 | 0.70705 | 0.57324 | 0.82376 | 0.57832 | 0.70478 | 0.73005 | 1.3871 | 1.1147 | 0.8268 | 0.88794 | 0.80489
(Ne,fs,n,sv,fi), crashes/yr: | (Np,fs,n,sv,fi), crashes/yr: |  |  | 2014 | 0.9132 | 0.74038 | 1.0639 | 0.74693 | 0.91027 | 0.9429 | 1.7915 | 1.4397 | 1.0679 | 1.1468 | 1.0396
2015
2016
2017
2018
2019
2020
2021
2022
2023
2024
2025
2026
2027
2028
2029
2030
2031
2032
2033
2034
2035
2036
Ramp Entrance Crash Analysis |  |  |  | Year
Overdispersion parameter (ksc,EN,at,fi):
Observed crash count (N*o,sc,EN,at,fi), crashes:
Reference year (r):
Predicted average crash freq. for reference year (Np,sc,EN,at,fi,r), crashes/yr:
Equivalent years associated with crash count (Cb,sc,EN,at,fi,r), yr:
Expected average crash freq. for reference year given N*o (Na,sc,EN,at,fi,r), crashes/yr:
Predicted average crash frequency |  |  |  | 2013 | 0 | 0.25438 | 0.29143 | 0.66827 | 0.48951 | 0 | 0 | 0 | 0 | 0 | 0
(Ne,sc,EN,at,fi), crashes/yr: | (Np,sc,EN,at,fi), crashes/yr: |  |  | 2014 | 0 | 0.43784 | 0.5016 | 1.1502 | 0.84253 | 0 | 0 | 0 | 0 | 0 | 0
2015
2016
2017
2018
2019
2020
2021
2022
2023
2024
2025
2026
2027
2028
2029
2030
2031
2032
2033
2034
2035
2036
Ramp Exit Crash Analysis |  |  |  | Year
Overdispersion parameter (ksc,EX,at,fi):
Observed crash count (N*o,sc,EX,at,fi), crashes:
Reference year (r):
Predicted average crash freq. for reference year (Np,sc,EX,at,fi,r), crashes/yr:
Equivalent years associated with crash count (Cb,sc,EX,at,fi,r), yr:
Expected average crash freq. for reference year given N*o (Na,sc,EX,at,fi,r), crashes/yr:
Predicted average crash frequency |  |  |  | 2013 | 0 | 0.083552 | 0.18023 | 0 | 0 | 0.57133 | 0 | 0 | 0 | 0 | 0
(Ne,sc,EX,at,fi), crashes/yr: | (Np,sc,EX,at,fi), crashes/yr: |  |  | 2014 | 0 | 0.11947 | 0.25773 | 0 | 0 | 0.81697 | 0 | 0 | 0 | 0 | 0
2015
2016
2017
2018
2019
2020
2021
2022
2023
2024
2025
2026
2027
2028
2029
2030
2031
2032
2033
2034
2035
2036
Project Level Crash Analysis |  |  |  | Year | Project
Observed crash count (N*o,aS,ac,at,fi), crashes:
Reference year (r):
Predicted average crash freq. for reference year (Np,aS,ac,at,fi,r), crashes/yr:
Equivalent years associated with crash count (Cb,aS,ac,at,fi,r), yr:
Independent sites crash analysis
Variance when site crash frequencies are independent (V0,aS,ac,at,fi):
Weight associated with Np,...r (w0,aS,ac,at,fi):
Expected average crash freq. for reference year given N*o (N0,aS,ac,at,fi,r), crashes/yr:
Correlated sites crash analysis
Variance when site crash frequencies are correlated (V1,aS,ac,at,fi):
Weight associated with Np,...r (w1,aS,ac,at,fi):
Expected average crash freq. for reference year given N*o (N1,aS,ac,at,fi,r), crashes/yr:
Expected average crash frequency |  |  |  | 2013
(Ne,aS,ac,at,fi), crashes/year: |  |  |  | 2014
2015
2016
2017
2018
2019
2020
2021
2022
2023
2024
2025
2026
2027
2028
2029
2030
2031
2032
2033
2034
2035
2036
Property-Damage-Only Crash Frequency
Freeway Segment Multiple-Vehicle Crash Analysis |  |  |  | Year
Overdispersion parameter (kfs,n,mv,pdo):
Observed crash count (N*o,fs,n,mv,pdo), crashes:
Reference year (r):
Predicted average crash freq. for reference year (Np,fs,n,mv,pdo,r), crashes/yr:
Equivalent years associated with crash count (Cb,fs,n,mv,pdo,r), yr:
Expected average crash freq. for reference year given N*o (Na,fs,n,mv,pdo,r), crashes/yr:
Predicted average crash frequency |  |  |  | 2013 | 1.9724 | 1.9043 | 2.2167 | 1.544 | 1.9278 | 4.4324 | 5.4874 | 4.9784 | 5.6208 | 5.3876 | 4.5832
(Ne,fs,n,mv,pdo), crashes/yr: | (Np,fs,n,mv,pdo), crashes/yr: |  |  | 2014 | 4.2463 | 4.0644 | 4.7284 | 3.2903 | 4.1147 | 9.4625 | 11.7588 | 10.6073 | 11.9777 | 11.5986 | 9.8668
2015
2016
2017
2018
2019
2020
2021
2022
2023
2024
2025
2026
2027
2028
2029
2030
2031
2032
2033
2034
2035
2036
Freeway Segment Single-Vehicle Crash Analysis |  |  |  | Year
Overdispersion parameter (kfs,n,sv,pdo):
Observed crash count (N*o,fs,n,sv,pdo), crashes:
Reference year (r):
Predicted average crash freq. for reference year (Np,fs,n,sv,pdo,r), crashes/yr:
Equivalent years associated with crash count (Cb,fs,n,sv,pdo,r), yr:
Expected average crash freq. for reference year given N*o (Na,fs,n,sv,pdo,r), crashes/yr:
Predicted average crash frequency |  |  |  | 2013 | 1.792 | 1.5896 | 2.0649 | 1.9621 | 1.9747 | 2.0501 | 2.8423 | 2.5075 | 2.4299 | 2.5757 | 2.4012
(Ne,fs,n,sv,pdo), crashes/yr: | (Np,fs,n,sv,pdo), crashes/yr: |  |  | 2014 | 2.5353 | 2.2489 | 2.9213 | 2.7758 | 2.7936 | 2.9004 | 4.0211 | 3.5475 | 3.4377 | 3.644 | 3.3971
2015
2016
2017
2018
2019
2020
2021
2022
2023
2024
2025
2026
2027
2028
2029
2030
2031
2032
2033
2034
2035
2036
Ramp Entrance Crash Analysis |  |  |  | Year
Overdispersion parameter (ksc,EN,at,pdo):
Observed crash count (N*o,sc,EN,at,pdo), crashes:
Reference year (r):
Predicted average crash freq. for reference year (Np,sc,EN,at,pdo,r), crashes/yr:
Equivalent years associated with crash count (Cb,sc,EN,at,pdo,r), yr:
Expected average crash freq. for reference year given N*o (Na,sc,EN,at,pdo,r), crashes/yr:
Predicted average crash frequency |  |  |  | 2013 | 0 | 0.61429 | 0.75638 | 1.5643 | 1.2013 | 0 | 0 | 0 | 0 | 0 | 0
(Ne,sc,EN,at,pdo), crashes/yr: | (Np,sc,EN,at,pdo), crashes/yr: |  |  | 2014 | 0 | 0.99395 | 1.2238 | 2.531 | 1.9438 | 0 | 0 | 0 | 0 | 0 | 0
2015
2016
2017
2018
2019
2020
2021
2022
2023
2024
2025
2026
2027
2028
2029
2030
2031
2032
2033
2034
2035
2036
Ramp Exit Crash Analysis |  |  |  | Year
Overdispersion parameter (ksc,EX,at,pdo):
Observed crash count (N*o,sc,EX,at,pdo), crashes:
Reference year (r):
Predicted average crash freq. for reference year (Np,sc,EX,at,pdo,r), crashes/yr:
Equivalent years associated with crash count (Cb,sc,EX,at,pdo,r), yr:
Expected average crash freq. for reference year given N*o (Na,sc,EX,at,pdo,r), crashes/yr:
Predicted average crash frequency |  |  |  | 2013 | 0 | 0.14857 | 0.48783 | 0 | 0 | 1.4844 | 0 | 0 | 0 | 0 | 0
(Ne,sc,EX,at,pdo), crashes/yr: | (Np,sc,EX,at,pdo), crashes/yr: |  |  | 2014 | 0 | 0.2149 | 0.70563 | 0 | 0 | 2.1471 | 0 | 0 | 0 | 0 | 0
2015
2016
2017
2018
2019
2020
2021
2022
2023
2024
2025
2026
2027
2028
2029
2030
2031
2032
2033
2034
2035
2036
Project Level Crash Analysis |  |  |  | Year | Project
Observed crash count (N*o,aS,ac,at,pdo), crashes:
Reference year (r):
Predicted average crash freq. for reference year (Np,aS,ac,at,pdo,r), crashes/yr:
Equivalent years associated with crash count (Cb,aS,ac,at,pdo,r), yr:
Independent sites crash analysis
Variance when site crash frequencies are independent (V0,aS,ac,at,pdo):
Weight associated with Np,...r (w0,aS,ac,at,pdo):
Expected average crash freq. for reference year given N*o (N0,aS,ac,at,pdo,r), crashes/yr:
Correlated sites crash analysis
Variance when site crash frequencies are correlated (V1,aS,ac,at,pdo):
Weight associated with Np,...r (w1,aS,ac,at,pdo):
Expected average crash freq. for reference year given N*o (N1,aS,ac,at,pdo,r), crashes/yr:
Expected average crash frequency |  |  |  | 2013
(Ne,aS,ac,at,pdo), crashes/year: |  |  |  | 2014
2015
2016
2017
2018
2019
2020
2021
2022
2023
2024
2025
2026
2027
2028
2029
2030
2031
2032
2033
2034
2035
2036
Crash Severity Distribution
(during Study Period)
Fatal crash frequency (N*e,w,x,at,K), crashes: |  |  |  |  | 0.1175 | 0.13022 | 0.13502 | 0.11251 | 0.14624 | 0.16164 | 0.20258 | 0.16697 | 0.16191 | 0.15603 | 0.14334
Incapacitating injury crash freq. (N*e,w,x,at,A), crashes: |  |  |  |  | 0.29671 | 0.32882 | 0.37283 | 0.29987 | 0.38538 | 0.43332 | 0.55613 | 0.46478 | 0.43271 | 0.41692 | 0.38182
Non-incapacitating inj. crash freq. (N*e,w,x,at,B), crashes: |  |  |  |  | 1.5438 | 1.7109 | 1.9219 | 1.6866 | 1.9566 | 2.2904 | 2.7138 | 2.3432 | 2.3221 | 2.27 | 2.0508
Possible injury crash freq. (N*e,w,x,at,C), crashes: |  |  |  |  | 2.6398 | 2.9254 | 3.8187 | 3.315 | 3.1454 | 5.8088 | 6.1638 | 5.7833 | 6.1341 | 6.0423 | 5.1989
Total fatal-and-injury crash freq. (N*e,w,x,at,fi), crashes: |  |  |  |  | 4.5978 | 5.0954 | 6.2485 | 5.414 | 5.6336 | 8.6942 | 9.6363 | 8.7582 | 9.0508 | 8.8852 | 7.7749
Property-damage-only crash freq. (N*e,w,x,at,pdo), crashes: |  |  |  |  | 10.546 | 11.7789 | 15.105 | 13.6674 | 13.956 | 22.4768 | 24.1096 | 21.6408 | 23.4662 | 23.2059 | 20.2482
Total crash frequency (N*e,w,x,at,as), crashes: |  |  |  |  | 15.1438 | 16.8743 | 21.3535 | 19.0814 | 19.5896 | 31.1709 | 33.7459 | 30.399 | 32.5171 | 32.0911 | 28.0231
Intermediate Results
Proportion of segment length with curve 1 (Pc,1): | [6 empty] | 0.76 |  | 0.42 | 0.14 | 0.86 | 0.75556
Proportion of segment length with curve 2 (Pc,2): | [8 empty] | 0.16
Proportion of segment length with curve 3 (Pc,3):
Distance from edge of inside shoulder to barrier face (Wicb), ft: |  |  |  |  | 999 | 999 | 0.75 | 0.75 | 0.75 | 0.75 | 1.8987 | 0.75 | 0.75 | 0.75 | 0.75
Proportion of segment length with barrier in the median (Pib): |  |  |  |  | 0 | 0 | 1 | 1 | 1 | 1 | 1 | 1 | 1 | 1 | 1
Proportion of segment length with rumble strips on outside shoulders (Por): |  |  |  |  | 1 | 1 | 1 | 1 | 1 | 1 | 1 | 1 | 1 | 0.9434 | 1
Proportion of segment length with rumble strips on inside shoulders (Pir): |  |  |  |  | 1 | 1 | 1 | 1 | 1 | 1 | 1 | 1 | 1 | 0.9434 | 1
Distance from edge of outside shoulder to barrier face (Wocb), ft: |  |  |  |  | 999 | 999 | 0.75 | 0.75 | 999 | 999 | 999 | 0.75 | 999 | 999 | 999
Proportion of segment length with barrier on the roadside (Pob): |  |  |  |  | 0 | 0 | 1 | 1 | 0 | 0 | 0 | 0.55556 | 0 | 0 | 0
Proportion of segment length with Type B weaving, travel in increasing dir. (PwevB,inc): |  |  |  |  | 0 | 0 | 0 | 0 | 0 | 0 | 0 | 0 | 0 | 0 | 0
Proportion of segment length with Type B weaving, travel in decreasing dir. (PwevB,dec): |  |  |  |  | 0 | 0 | 0 | 0 | 0 | 0 | 0 | 0 | 0 | 0 | 0
Traffic Data |  |  |  | Year
Freeway Segment Data |  |  |  | 2013 | 65872 | 65872 | 65872 | 60043 | 60043 | 87091 | 85570 | 85570 | 89353 | 89353 | 85291
Average daily traffic (AADTfs) by year, veh/d: |  |  |  | 2014 | 97883 | 97883 | 97883 | 89221 | 89221 | 129413 | 127153 | 127153 | 132775 | 132775 | 126739
|  |  |  | 2015 | 97883 | 97883 | 97883 | 89221 | 89221 | 129413 | 127153 | 127153 | 132775 | 132775 | 126739
|  |  |  | 2016 | 97883 | 97883 | 97883 | 89221 | 89221 | 129413 | 127153 | 127153 | 132775 | 132775 | 126739
|  |  |  | 2017 | 97883 | 97883 | 97883 | 89221 | 89221 | 129413 | 127153 | 127153 | 132775 | 132775 | 126739
|  |  |  | 2018 | 97883 | 97883 | 97883 | 89221 | 89221 | 129413 | 127153 | 127153 | 132775 | 132775 | 126739
|  |  |  | 2019 | 97883 | 97883 | 97883 | 89221 | 89221 | 129413 | 127153 | 127153 | 132775 | 132775 | 126739
|  |  |  | 2020 | 97883 | 97883 | 97883 | 89221 | 89221 | 129413 | 127153 | 127153 | 132775 | 132775 | 126739
|  |  |  | 2021 | 97883 | 97883 | 97883 | 89221 | 89221 | 129413 | 127153 | 127153 | 132775 | 132775 | 126739
|  |  |  | 2022 | 97883 | 97883 | 97883 | 89221 | 89221 | 129413 | 127153 | 127153 | 132775 | 132775 | 126739
|  |  |  | 2023 | 97883 | 97883 | 97883 | 89221 | 89221 | 129413 | 127153 | 127153 | 132775 | 132775 | 126739
|  |  |  | 2024 | 97883 | 97883 | 97883 | 89221 | 89221 | 129413 | 127153 | 127153 | 132775 | 132775 | 126739
|  |  |  | 2025 | 97883 | 97883 | 97883 | 89221 | 89221 | 129413 | 127153 | 127153 | 132775 | 132775 | 126739
|  |  |  | 2026 | 97883 | 97883 | 97883 | 89221 | 89221 | 129413 | 127153 | 127153 | 132775 | 132775 | 126739
|  |  |  | 2027 | 97883 | 97883 | 97883 | 89221 | 89221 | 129413 | 127153 | 127153 | 132775 | 132775 | 126739
|  |  |  | 2028 | 97883 | 97883 | 97883 | 89221 | 89221 | 129413 | 127153 | 127153 | 132775 | 132775 | 126739
|  |  |  | 2029 | 97883 | 97883 | 97883 | 89221 | 89221 | 129413 | 127153 | 127153 | 132775 | 132775 | 126739
|  |  |  | 2030 | 97883 | 97883 | 97883 | 89221 | 89221 | 129413 | 127153 | 127153 | 132775 | 132775 | 126739
|  |  |  | 2031 | 97883 | 97883 | 97883 | 89221 | 89221 | 129413 | 127153 | 127153 | 132775 | 132775 | 126739
|  |  |  | 2032 | 97883 | 97883 | 97883 | 89221 | 89221 | 129413 | 127153 | 127153 | 132775 | 132775 | 126739
|  |  |  | 2033 | 97883 | 97883 | 97883 | 89221 | 89221 | 129413 | 127153 | 127153 | 132775 | 132775 | 126739
|  |  |  | 2034 | 97883 | 97883 | 97883 | 89221 | 89221 | 129413 | 127153 | 127153 | 132775 | 132775 | 126739
|  |  |  | 2035 | 97883 | 97883 | 97883 | 89221 | 89221 | 129413 | 127153 | 127153 | 132775 | 132775 | 126739
|  |  |  | 2036 | 97883 | 97883 | 97883 | 89221 | 89221 | 129413 | 127153 | 127153 | 132775 | 132775 | 126739
Entrance Ramp Data for Travel in Increasing Milepost Dir. |  |  |  | Year
Average daily traffic (AADTb,ent) by year, veh/d: |  |  |  | 2013 | 0 | 0 | 1268 | 1268 | 13379 | 3629 | 0 | 2337 | 2337 | 0 | 0
|  |  |  | 2014 | 0 | 0 | 1884 | 1884 | 19881 | 5393 | 0 | 3473 | 3473 | 0 | 0
|  |  |  | 2015 | 0 | 0 | 1884 | 1884 | 19881 | 5393 | 0 | 3473 | 3473 | 0 | 0
|  |  |  | 2016 | 0 | 0 | 1884 | 1884 | 19881 | 5393 | 0 | 3473 | 3473 | 0 | 0
|  |  |  | 2017 | 0 | 0 | 1884 | 1884 | 19881 | 5393 | 0 | 3473 | 3473 | 0 | 0
|  |  |  | 2018 | 0 | 0 | 1884 | 1884 | 19881 | 5393 | 0 | 3473 | 3473 | 0 | 0
|  |  |  | 2019 | 0 | 0 | 1884 | 1884 | 19881 | 5393 | 0 | 3473 | 3473 | 0 | 0
|  |  |  | 2020 | 0 | 0 | 1884 | 1884 | 19881 | 5393 | 0 | 3473 | 3473 | 0 | 0
|  |  |  | 2021 | 0 | 0 | 1884 | 1884 | 19881 | 5393 | 0 | 3473 | 3473 | 0 | 0
|  |  |  | 2022 | 0 | 0 | 1884 | 1884 | 19881 | 5393 | 0 | 3473 | 3473 | 0 | 0
|  |  |  | 2023 | 0 | 0 | 1884 | 1884 | 19881 | 5393 | 0 | 3473 | 3473 | 0 | 0
|  |  |  | 2024 | 0 | 0 | 1884 | 1884 | 19881 | 5393 | 0 | 3473 | 3473 | 0 | 0
|  |  |  | 2025 | 0 | 0 | 1884 | 1884 | 19881 | 5393 | 0 | 3473 | 3473 | 0 | 0
|  |  |  | 2026 | 0 | 0 | 1884 | 1884 | 19881 | 5393 | 0 | 3473 | 3473 | 0 | 0
|  |  |  | 2027 | 0 | 0 | 1884 | 1884 | 19881 | 5393 | 0 | 3473 | 3473 | 0 | 0
|  |  |  | 2028 | 0 | 0 | 1884 | 1884 | 19881 | 5393 | 0 | 3473 | 3473 | 0 | 0
|  |  |  | 2029 | 0 | 0 | 1884 | 1884 | 19881 | 5393 | 0 | 3473 | 3473 | 0 | 0
|  |  |  | 2030 | 0 | 0 | 1884 | 1884 | 19881 | 5393 | 0 | 3473 | 3473 | 0 | 0
|  |  |  | 2031 | 0 | 0 | 1884 | 1884 | 19881 | 5393 | 0 | 3473 | 3473 | 0 | 0
|  |  |  | 2032 | 0 | 0 | 1884 | 1884 | 19881 | 5393 | 0 | 3473 | 3473 | 0 | 0
|  |  |  | 2033 | 0 | 0 | 1884 | 1884 | 19881 | 5393 | 0 | 3473 | 3473 | 0 | 0
|  |  |  | 2034 | 0 | 0 | 1884 | 1884 | 19881 | 5393 | 0 | 3473 | 3473 | 0 | 0
|  |  |  | 2035 | 0 | 0 | 1884 | 1884 | 19881 | 5393 | 0 | 3473 | 3473 | 0 | 0
|  |  |  | 2036 | 0 | 0 | 1884 | 1884 | 19881 | 5393 | 0 | 3473 | 3473 | 0 | 0
Exit Ramp Data for Travel in Increasing Milepost Direction |  |  |  | Year
Average daily traffic (AADTe,ext) by year, veh/d: |  |  |  | 2013 | 0 | 19687 | 19687 | 0 | 0 | 5646 | 5646 | 0 | 0 | 0 | 0
|  |  |  | 2014 | 0 | 29255 | 29255 | 0 | 0 | 8389 | 8389 | 0 | 0 | 0 | 0
|  |  |  | 2015 | 0 | 29255 | 29255 | 0 | 0 | 8389 | 8389 | 0 | 0 | 0 | 0
|  |  |  | 2016 | 0 | 29255 | 29255 | 0 | 0 | 8389 | 8389 | 0 | 0 | 0 | 0
|  |  |  | 2017 | 0 | 29255 | 29255 | 0 | 0 | 8389 | 8389 | 0 | 0 | 0 | 0
|  |  |  | 2018 | 0 | 29255 | 29255 | 0 | 0 | 8389 | 8389 | 0 | 0 | 0 | 0
|  |  |  | 2019 | 0 | 29255 | 29255 | 0 | 0 | 8389 | 8389 | 0 | 0 | 0 | 0
|  |  |  | 2020 | 0 | 29255 | 29255 | 0 | 0 | 8389 | 8389 | 0 | 0 | 0 | 0
|  |  |  | 2021 | 0 | 29255 | 29255 | 0 | 0 | 8389 | 8389 | 0 | 0 | 0 | 0
|  |  |  | 2022 | 0 | 29255 | 29255 | 0 | 0 | 8389 | 8389 | 0 | 0 | 0 | 0
|  |  |  | 2023 | 0 | 29255 | 29255 | 0 | 0 | 8389 | 8389 | 0 | 0 | 0 | 0
|  |  |  | 2024 | 0 | 29255 | 29255 | 0 | 0 | 8389 | 8389 | 0 | 0 | 0 | 0
|  |  |  | 2025 | 0 | 29255 | 29255 | 0 | 0 | 8389 | 8389 | 0 | 0 | 0 | 0
|  |  |  | 2026 | 0 | 29255 | 29255 | 0 | 0 | 8389 | 8389 | 0 | 0 | 0 | 0
|  |  |  | 2027 | 0 | 29255 | 29255 | 0 | 0 | 8389 | 8389 | 0 | 0 | 0 | 0
|  |  |  | 2028 | 0 | 29255 | 29255 | 0 | 0 | 8389 | 8389 | 0 | 0 | 0 | 0
|  |  |  | 2029 | 0 | 29255 | 29255 | 0 | 0 | 8389 | 8389 | 0 | 0 | 0 | 0
|  |  |  | 2030 | 0 | 29255 | 29255 | 0 | 0 | 8389 | 8389 | 0 | 0 | 0 | 0
|  |  |  | 2031 | 0 | 29255 | 29255 | 0 | 0 | 8389 | 8389 | 0 | 0 | 0 | 0
|  |  |  | 2032 | 0 | 29255 | 29255 | 0 | 0 | 8389 | 8389 | 0 | 0 | 0 | 0
|  |  |  | 2033 | 0 | 29255 | 29255 | 0 | 0 | 8389 | 8389 | 0 | 0 | 0 | 0
|  |  |  | 2034 | 0 | 29255 | 29255 | 0 | 0 | 8389 | 8389 | 0 | 0 | 0 | 0
|  |  |  | 2035 | 0 | 29255 | 29255 | 0 | 0 | 8389 | 8389 | 0 | 0 | 0 | 0
|  |  |  | 2036 | 0 | 29255 | 29255 | 0 | 0 | 8389 | 8389 | 0 | 0 | 0 | 0
Entrance Ramp Data for Travel in Decreasing Milepost Dir. |  |  |  | Year
Average daily traffic (AADTe,ent) by year, veh/d: |  |  |  | 2013 | 0 | 2711 | 2711 | 12682 | 4512 | 0 | 0 | 5582 | 0 | 0 | 0
|  |  |  | 2014 | 0 | 4029 | 4029 | 18845 | 6705 | 0 | 0 | 8295 | 0 | 0 | 0
|  |  |  | 2015 | 0 | 4029 | 4029 | 18845 | 6705 | 0 | 0 | 8295 | 0 | 0 | 0
|  |  |  | 2016 | 0 | 4029 | 4029 | 18845 | 6705 | 0 | 0 | 8295 | 0 | 0 | 0
|  |  |  | 2017 | 0 | 4029 | 4029 | 18845 | 6705 | 0 | 0 | 8295 | 0 | 0 | 0
|  |  |  | 2018 | 0 | 4029 | 4029 | 18845 | 6705 | 0 | 0 | 8295 | 0 | 0 | 0
|  |  |  | 2019 | 0 | 4029 | 4029 | 18845 | 6705 | 0 | 0 | 8295 | 0 | 0 | 0
|  |  |  | 2020 | 0 | 4029 | 4029 | 18845 | 6705 | 0 | 0 | 8295 | 0 | 0 | 0
|  |  |  | 2021 | 0 | 4029 | 4029 | 18845 | 6705 | 0 | 0 | 8295 | 0 | 0 | 0
|  |  |  | 2022 | 0 | 4029 | 4029 | 18845 | 6705 | 0 | 0 | 8295 | 0 | 0 | 0
|  |  |  | 2023 | 0 | 4029 | 4029 | 18845 | 6705 | 0 | 0 | 8295 | 0 | 0 | 0
|  |  |  | 2024 | 0 | 4029 | 4029 | 18845 | 6705 | 0 | 0 | 8295 | 0 | 0 | 0
|  |  |  | 2025 | 0 | 4029 | 4029 | 18845 | 6705 | 0 | 0 | 8295 | 0 | 0 | 0
|  |  |  | 2026 | 0 | 4029 | 4029 | 18845 | 6705 | 0 | 0 | 8295 | 0 | 0 | 0
|  |  |  | 2027 | 0 | 4029 | 4029 | 18845 | 6705 | 0 | 0 | 8295 | 0 | 0 | 0
|  |  |  | 2028 | 0 | 4029 | 4029 | 18845 | 6705 | 0 | 0 | 8295 | 0 | 0 | 0
|  |  |  | 2029 | 0 | 4029 | 4029 | 18845 | 6705 | 0 | 0 | 8295 | 0 | 0 | 0
|  |  |  | 2030 | 0 | 4029 | 4029 | 18845 | 6705 | 0 | 0 | 8295 | 0 | 0 | 0
|  |  |  | 2031 | 0 | 4029 | 4029 | 18845 | 6705 | 0 | 0 | 8295 | 0 | 0 | 0
|  |  |  | 2032 | 0 | 4029 | 4029 | 18845 | 6705 | 0 | 0 | 8295 | 0 | 0 | 0
|  |  |  | 2033 | 0 | 4029 | 4029 | 18845 | 6705 | 0 | 0 | 8295 | 0 | 0 | 0
|  |  |  | 2034 | 0 | 4029 | 4029 | 18845 | 6705 | 0 | 0 | 8295 | 0 | 0 | 0
|  |  |  | 2035 | 0 | 4029 | 4029 | 18845 | 6705 | 0 | 0 | 8295 | 0 | 0 | 0
|  |  |  | 2036 | 0 | 4029 | 4029 | 18845 | 6705 | 0 | 0 | 8295 | 0 | 0 | 0
Exit Ramp Data for Travel in Decreasing Milepost Direction |  |  |  | Year
Average daily traffic (AADTb,ext) by year, veh/d: |  |  |  | 2013 | 0 | 0 | 0 | 0 | 18184 | 18184 | 0 | 0 | 4829 | 0 | 0
|  |  |  | 2014 | 0 | 0 | 0 | 0 | 27021 | 27021 | 0 | 0 | 7176 | 0 | 0
|  |  |  | 2015 | 0 | 0 | 0 | 0 | 27021 | 27021 | 0 | 0 | 7176 | 0 | 0
|  |  |  | 2016 | 0 | 0 | 0 | 0 | 27021 | 27021 | 0 | 0 | 7176 | 0 | 0
|  |  |  | 2017 | 0 | 0 | 0 | 0 | 27021 | 27021 | 0 | 0 | 7176 | 0 | 0
|  |  |  | 2018 | 0 | 0 | 0 | 0 | 27021 | 27021 | 0 | 0 | 7176 | 0 | 0
|  |  |  | 2019 | 0 | 0 | 0 | 0 | 27021 | 27021 | 0 | 0 | 7176 | 0 | 0
|  |  |  | 2020 | 0 | 0 | 0 | 0 | 27021 | 27021 | 0 | 0 | 7176 | 0 | 0
|  |  |  | 2021 | 0 | 0 | 0 | 0 | 27021 | 27021 | 0 | 0 | 7176 | 0 | 0
|  |  |  | 2022 | 0 | 0 | 0 | 0 | 27021 | 27021 | 0 | 0 | 7176 | 0 | 0
|  |  |  | 2023 | 0 | 0 | 0 | 0 | 27021 | 27021 | 0 | 0 | 7176 | 0 | 0
|  |  |  | 2024 | 0 | 0 | 0 | 0 | 27021 | 27021 | 0 | 0 | 7176 | 0 | 0
|  |  |  | 2025 | 0 | 0 | 0 | 0 | 27021 | 27021 | 0 | 0 | 7176 | 0 | 0
|  |  |  | 2026 | 0 | 0 | 0 | 0 | 27021 | 27021 | 0 | 0 | 7176 | 0 | 0
|  |  |  | 2027 | 0 | 0 | 0 | 0 | 27021 | 27021 | 0 | 0 | 7176 | 0 | 0
|  |  |  | 2028 | 0 | 0 | 0 | 0 | 27021 | 27021 | 0 | 0 | 7176 | 0 | 0
|  |  |  | 2029 | 0 | 0 | 0 | 0 | 27021 | 27021 | 0 | 0 | 7176 | 0 | 0
|  |  |  | 2030 | 0 | 0 | 0 | 0 | 27021 | 27021 | 0 | 0 | 7176 | 0 | 0
|  |  |  | 2031 | 0 | 0 | 0 | 0 | 27021 | 27021 | 0 | 0 | 7176 | 0 | 0
|  |  |  | 2032 | 0 | 0 | 0 | 0 | 27021 | 27021 | 0 | 0 | 7176 | 0 | 0
|  |  |  | 2033 | 0 | 0 | 0 | 0 | 27021 | 27021 | 0 | 0 | 7176 | 0 | 0
|  |  |  | 2034 | 0 | 0 | 0 | 0 | 27021 | 27021 | 0 | 0 | 7176 | 0 | 0
|  |  |  | 2035 | 0 | 0 | 0 | 0 | 27021 | 27021 | 0 | 0 | 7176 | 0 | 0
|  |  |  | 2036 | 0 | 0 | 0 | 0 | 27021 | 27021 | 0 | 0 | 7176 | 0 | 0

## Output Ramp Segments
Output Worksheet for Ramp Segments
MV = multiple-vehicle model |  |  |  | Segment 1 |  | Segment 2 |  | Segment 3 |  | Segment 4 |  | Segment 5 |  | Segment 6 |  | Segment 7 |  | Segment 8 |  | Segment 9 |  | Segment 10 |  | Segment 11 |  | Segment 12 | Segment 13 |  | Segment 14 |  | Segment 15 |  | Segment 16 |  | Segment 17 | Segment 18 | Segment 19 | Segment 20 | Segment 21 | Segment 22 | Segment 23 | Segment 24 | Segment 25 | Segment 26 | Segment 27 | Segment 28 | Segment 29 | Segment 30 | Segment 31 | Segment 32 | Segment 33 | Segment 34 | Segment 35 | Segment 36 | Segment 37 | Segment 38 | Segment 39 | Segment 40
SV = single-vehicle model |  | Applicable Models |  | Study Period |  | Study Period |  | Study Period |  | Study Period |  | Study Period |  | Study Period |  | Study Period |  | Study Period |  | Study Period |  | Study Period |  | Study Period |  | Study Period | Study Period |  | Study Period |  | Study Period |  | Study Period |  | Study Period | Study Period | Study Period | Study Period | Study Period | Study Period | Study Period | Study Period | Study Period | Study Period | Study Period | Study Period | Study Period | Study Period | Study Period | Study Period | Study Period | Study Period | Study Period | Study Period | Study Period | Study Period | Study Period | Study Period
Crash Modification Factors
Fatal-and-Injury Crash CMFs
Horizontal curve (CMF1,w,x,y,fi): |  | MV |  | 1.0013 |  | 1.0015 |  | 1.1128 |  | 1.0655 |  | 1.0866 |  | 1.0526 |  | 1.0226 |  | 1.0012 |  | 1.0006 |  | 1.0108 |  | 1.064 |  | 1.1076 | 1.0172 |  | 1.0032 |  | 1.0121 |  | 1.0271
|  |  | SV | 1.0041 |  | 1.0048 |  | 1.3485 |  | 1.2023 |  | 1.2675 |  | 1.1625 |  | 1.0698 |  | 1.0039 |  | 1.0017 |  | 1.0333 |  | 1.1977 |  | 1.3325 | 1.0531 |  | 1.0098 |  | 1.0373 |  | 1.0836
Lane width (CMF2, w,x,y,fi): |  | MV | SV | 1 |  | 1 |  | 1 |  | 1 |  | 0.95523 |  | 1 |  | 1 |  | 1 |  | 1 |  | 0.95523 |  | 1 |  | 1.0959 | 1 |  | 1 |  | 1 |  | 1
Right shoulder width (CMF3,w,x,y,fi): |  | MV | SV | 0.87393 |  | 0.89781 |  | 0.89781 |  | 0.89781 |  | 0.89781 |  | 0.89781 |  | 0.89781 |  | 0.89781 |  | 0.89781 |  | 0.89781 |  | 0.89781 |  | 0.89781 | 0.89781 |  | 0.89781 |  | 0.89781 |  | 0.89781
Left shoulder width (CMF4,w,x,y,fi): |  | MV | SV | 1 |  | 1 |  | 1 |  | 1 |  | 1 |  | 1 |  | 1 |  | 1 |  | 1 |  | 1 |  | 1 |  | 1 | 1 |  | 1 |  | 1 |  | 1
Right side barrier (CMF5,w,x,y,fi): |  | MV | SV | 1.2423 |  | 1 |  | 1.2394 |  | 1 |  | 1.0292 |  | 1.034 |  | 1.1665 |  | 1.1252 |  | 1 |  | 1 |  | 1.0604 |  | 1 | 1.0568 |  | 1.0437 |  | 1.0984 |  | 1
Left side barrier (CMF6,w,x,y,fi): |  | MV | SV | 1.0252 |  | 1 |  | 1 |  | 1 |  | 1.0678 |  | 1.0808 |  | 1.0881 |  | 1.1269 |  | 1 |  | 1 |  | 1.0164 |  | 1 | 1.116 |  | 1.1048 |  | 1 |  | 1
Weaving section (CMF9,cds,ac,at,fi): |  | MV | SV
|  | Year: | 2013 | 1 |  | 1 |  | 1 |  | 1.0095 |  | 1.1445 |  | 1 |  | 1 |  | 1 |  | 1 |  | 1.34 |  | 1 |  | 1.015 | 1 |  | 1 |  | 1 |  | 1
|  |  | 2014 | 1 |  | 1 |  | 1 |  | 0.98164 |  | 1.0981 |  | 1 |  | 1 |  | 1 |  | 1 |  | 1.2649 |  | 1 |  | 0.97176 | 1 |  | 1 |  | 1 |  | 1
2015
2016
2017
2018
2019
2020
2021
2022
2023
2024
2025
2026
2027
2028
2029
2030
2031
2032
2033
2034
2035
2036
Ramp speed-change lane (CMF8,w,x,mv,fi): |  | MV |  | 1 |  | 1 |  | 1 |  | 1 |  | 1 |  | 1 |  | 1 |  | 1 |  | 1 |  | 1 |  | 1 |  | 1 | 1 |  | 1 |  | 1 |  | 1
Lane add or drop (CMF7,w,x,y,fi): |  | MV | SV | 1 |  | 1 |  | 1 |  | 1 |  | 1 |  | 1 |  | 1 |  | 1 |  | 1 |  | 1 |  | 1 |  | 1 | 1 |  | 0.9777 |  | 1 |  | 0.95312
Property-Damage-Only Crash CMFs
Horizontal curve (CMF1,w,x,y,pdo): |  | MV |  | 1.0009 |  | 1.0011 |  | 1.0789 |  | 1.0458 |  | 1.0606 |  | 1.0368 |  | 1.0158 |  | 1.0009 |  | 1.0004 |  | 1.0075 |  | 1.0448 |  | 1.0753 | 1.012 |  | 1.0022 |  | 1.0085 |  | 1.0189
|  |  | SV | 1.0054 |  | 1.0062 |  | 1.4542 |  | 1.2637 |  | 1.3487 |  | 1.2118 |  | 1.0909 |  | 1.005 |  | 1.0023 |  | 1.0434 |  | 1.2576 |  | 1.4333 | 1.0692 |  | 1.0128 |  | 1.0487 |  | 1.109
Lane width (CMF2, w,x,y,pdo): |  | MV | SV | 1 |  | 1 |  | 1 |  | 1 |  | 1 |  | 1 |  | 1 |  | 1 |  | 1 |  | 1 |  | 1 |  | 1 | 1 |  | 1 |  | 1 |  | 1
Right shoulder width (CMF3,w,x,y,pdo): |  | MV | SV | 0.9373 |  | 0.94952 |  | 0.94952 |  | 0.94952 |  | 0.94952 |  | 0.94952 |  | 0.94952 |  | 0.94952 |  | 0.94952 |  | 0.94952 |  | 0.94952 |  | 0.94952 | 0.94952 |  | 0.94952 |  | 0.94952 |  | 0.94952
Left shoulder width (CMF4,w,x,y,pdo): |  | MV | SV | 1 |  | 1 |  | 1 |  | 1 |  | 1 |  | 1 |  | 1 |  | 1 |  | 1 |  | 1 |  | 1 |  | 1 | 1 |  | 1 |  | 1 |  | 1
Right side barrier (CMF5,w,x,y,pdo): |  | MV | SV | 1.2201 |  | 1 |  | 1.2174 |  | 1 |  | 1.0266 |  | 1.0309 |  | 1.1512 |  | 1.114 |  | 1 |  | 1 |  | 1.0549 |  | 1 | 1.052 |  | 1.0397 |  | 1.0896 |  | 1
Left side barrier (CMF6,w,x,y,pdo): |  | MV | SV | 1.023 |  | 1 |  | 1 |  | 1 |  | 1.0616 |  | 1.0734 |  | 1.08 |  | 1.1153 |  | 1 |  | 1 |  | 1.015 |  | 1 | 1.1054 |  | 1.0952 |  | 1 |  | 1
Weaving section (CMF9,cds,ac,at,pdo): |  | MV | SV
|  | Year: | 2013 | 1 |  | 1 |  | 1 |  | 1.0424 |  | 1.168 |  | 1 |  | 1 |  | 1 |  | 1 |  | 1.3378 |  | 1 |  | 1.0686 | 1 |  | 1 |  | 1 |  | 1
|  |  | 2014 | 1 |  | 1 |  | 1 |  | 1.0172 |  | 1.1284 |  | 1 |  | 1 |  | 1 |  | 1 |  | 1.2764 |  | 1 |  | 1.0272 | 1 |  | 1 |  | 1 |  | 1
2015
2016
2017
2018
2019
2020
2021
2022
2023
2024
2025
2026
2027
2028
2029
2030
2031
2032
2033
2034
2035
2036
Ramp speed-change lane (CMF8,w,x,mv,pdo): |  | MV |  | 1 |  | 1 |  | 1 |  | 1 |  | 1 |  | 1 |  | 1 |  | 1 |  | 1 |  | 1 |  | 1 |  | 1 | 1 |  | 1 |  | 1 |  | 1
Lane add or drop (CMF7,w,x,y,pdo): |  | MV | SV | 1 |  | 1 |  | 1 |  | 1 |  | 1 |  | 1 |  | 1 |  | 1 |  | 1 |  | 1 |  | 1 |  | 1 | 1 |  | 1 |  | 1 |  | 1
Predicted Average Crash Frequency
Fatal-and-Injury Crash Frequency
Multiple-Vehicle Crash Analysis |  |  | Year
Overdispersion parameter (kw,x,mv,fi):
Observed crash count (N*o,w,x,mv,fi), crashes:
Reference year (r):
Predicted average crash freq. for reference year (Np,w,x,mv,fi,r), crashes/yr:
Equivalent years associated with crash count (Cb,w,x,mv,fi,r), yr:
Expected average crash freq. for reference year given N*o (Na,w,x,mv,fi,r), crashes/yr:
Predicted average crash frequency |  |  | 2013 | 0.0076757 |  | 0.013373 |  | 0.099625 |  | 0.71724 |  | 0.19441 |  | 0.062984 |  | 0.0098034 |  | 0.017617 |  | 0.020356 |  | 0.05599 |  | 0.56291 |  | 0.32471 | 0.038103 |  | 0.0060635 |  | 0.020724 |  | 0.0042895
(Ne,w,x,mv,fi), crashes/yr: | (Np,w,x,mv,fi), crashes/yr: |  | 2014 | 0.010503 |  | 0.017181 |  | 0.19315 |  | 1.3205 |  | 0.25969 |  | 0.090524 |  | 0.014614 |  | 0.023473 |  | 0.02747 |  | 0.067899 |  | 1.1021 |  | 0.58858 | 0.054661 |  | 0.0083329 |  | 0.030831 |  | 0.0062201
2015
2016
2017
2018
2019
2020
2021
2022
2023
2024
2025
2026
2027
2028
2029
2030
2031
2032
2033
2034
2035
2036
Single-Vehicle Crash Analysis |  |  | Year
Overdispersion parameter (kw,x,sv,fi):
Observed crash count (N*o,w,x,sv,fi), crashes:
Reference year (r):
Predicted average crash freq. for reference year (Np,w,x,sv,fi,r), crashes/yr:
Equivalent years associated with crash count (Cb,w,x,sv,fi,r), yr:
Expected average crash freq. for reference year given N*o (Na,w,x,sv,fi,r), crashes/yr:
Predicted average crash frequency |  |  | 2013 | 0.21476 |  | 0.059913 |  | 0.36521 |  | 0.37863 |  | 0.1567 |  | 0.32215 |  | 0.26907 |  | 0.082417 |  | 0.095346 |  | 0.063665 |  | 0.46986 |  | 0.30583 | 0.17963 |  | 0.1701 |  | 0.093539 |  | 0.12196
(Ne,w,x,sv,fi), crashes/yr: | (Np,w,x,sv,fi), crashes/yr: |  | 2014 | 0.28543 |  | 0.079614 |  | 0.48535 |  | 0.48927 |  | 0.19982 |  | 0.4372 |  | 0.35756 |  | 0.10953 |  | 0.12672 |  | 0.079858 |  | 0.62442 |  | 0.38912 | 0.23873 |  | 0.22606 |  | 0.12431 |  | 0.16208
2015
2016
2017
2018
2019
2020
2021
2022
2023
2024
2025
2026
2027
2028
2029
2030
2031
2032
2033
2034
2035
2036
Project Level Crash Analysis |  |  | Year | Project
Observed crash count (N*o,aS,ac,at,fi), crashes:
Reference year (r):
Predicted average crash freq. for reference year (Np,aS,ac,at,fi,r), crashes/yr:
Equivalent years associated with crash count (Cb,aS,ac,at,fi,r), yr:
Independent sites crash analysis
Variance when site crash frequencies are independent (V0,aS,ac,at,fi):
Weight associated with Np,...r (w0,aS,ac,at,fi):
Expected average crash freq. for reference year given N*o (N0,aS,ac,at,fi,r), crashes/yr:
Correlated sites crash analysis
Variance when site crash frequencies are correlated (V1,aS,ac,at,fi):
Weight associated with Np,...r (w1,aS,ac,at,fi):
Expected average crash freq. for reference year given N*o (N1,aS,ac,at,fi,r), crashes/yr:
Expected average crash frequency |  |  | 2013
(Ne,aS,ac,at,fi), crashes/year: |  |  | 2014
2015
2016
2017
2018
2019
2020
2021
2022
2023
2024
2025
2026
2027
2028
2029
2030
2031
2032
2033
2034
2035
2036
Property-Damage-Only Crash Frequency
Multiple-Vehicle Crash Analysis |  |  | Year
Overdispersion parameter (kw,x,mv,pdo):
Observed crash count (N*o,w,x,mv,pdo), crashes:
Reference year (r):
Predicted average crash freq. for reference year (Np,w,x,mv,pdo,r), crashes/yr:
Equivalent years associated with crash count (Cb,w,x,mv,pdo,r), yr:
Expected average crash freq. for reference year given N*o (Na,w,x,mv,pdo,r), crashes/yr:
Predicted average crash frequency |  |  | 2013 | 0.01681 |  | 0.011246 |  | 0.19209 |  | 2.117 |  | 0.44112 |  | 0.096387 |  | 0.027217 |  | 0.021077 |  | 0.026997 |  | 0.049071 |  | 1.1067 |  | 0.61897 | 0.063471 |  | 0.013774 |  | 0.037722 |  | 0.012029
(Ne,w,x,mv,pdo), crashes/yr: | (Np,w,x,mv,pdo), crashes/yr: |  | 2014 | 0.02765 |  | 0.018491 |  | 0.31591 |  | 3.3972 |  | 0.70086 |  | 0.16444 |  | 0.044754 |  | 0.034665 |  | 0.044405 |  | 0.076982 |  | 1.82 |  | 0.97853 | 0.10439 |  | 0.022652 |  | 0.062038 |  | 0.019783
2015
2016
2017
2018
2019
2020
2021
2022
2023
2024
2025
2026
2027
2028
2029
2030
2031
2032
2033
2034
2035
2036
Single-Vehicle Crash Analysis |  |  | Year
Overdispersion parameter (kw,x,sv,pdo):
Observed crash count (N*o,w,x,sv,pdo), crashes:
Reference year (r):
Predicted average crash freq. for reference year (Np,w,x,sv,pdo,r), crashes/yr:
Equivalent years associated with crash count (Cb,w,x,sv,pdo,r), yr:
Expected average crash freq. for reference year given N*o (Na,w,x,sv,pdo,r), crashes/yr:
Predicted average crash frequency |  |  | 2013 | 0.25079 |  | 0.081 |  | 0.48778 |  | 0.69072 |  | 0.3079 |  | 0.43491 |  | 0.31005 |  | 0.10723 |  | 0.12598 |  | 0.085252 |  | 0.58049 |  | 0.37509 | 0.23398 |  | 0.20197 |  | 0.12131 |  | 0.15174
(Ne,w,x,sv,pdo), crashes/yr: | (Np,w,x,sv,pdo), crashes/yr: |  | 2014 | 0.32952 |  | 0.10641 |  | 0.64083 |  | 0.88547 |  | 0.39078 |  | 0.58299 |  | 0.40731 |  | 0.14088 |  | 0.16552 |  | 0.10685 |  | 0.76263 |  | 0.47371 | 0.30741 |  | 0.26535 |  | 0.15938 |  | 0.19936
2015
2016
2017
2018
2019
2020
2021
2022
2023
2024
2025
2026
2027
2028
2029
2030
2031
2032
2033
2034
2035
2036
Project Level Crash Analysis |  |  | Year | Project
Observed crash count (N*o,aS,ac,at,pdo), crashes:
Reference year (r):
Predicted average crash freq. for reference year (Np,aS,ac,at,pdo,r), crashes/yr:
Equivalent years associated with crash count (Cb,aS,ac,at,pdo,r), yr:
Independent sites crash analysis
Variance when site crash frequencies are independent (V0,aS,ac,at,pdo):
Weight associated with Np,...r (w0,aS,ac,at,pdo):
Expected average crash freq. for reference year given N*o (N0,aS,ac,at,pdo,r), crashes/yr:
Correlated sites crash analysis
Variance when site crash frequencies are correlated (V1,aS,ac,at,pdo):
Weight associated with Np,...r (w1,aS,ac,at,pdo):
Expected average crash freq. for reference year given N*o (N1,aS,ac,at,pdo,r), crashes/yr:
Expected average crash frequency |  |  | 2013
(Ne,aS,ac,at,pdo), crashes/year: |  |  | 2014
2015
2016
2017
2018
2019
2020
2021
2022
2023
2024
2025
2026
2027
2028
2029
2030
2031
2032
2033
2034
2035
2036
Crash Severity Distribution
(during Study Period)
Fatal crash frequency (N*e,w,x,at,K), crashes: |  |  |  | 0.014234 |  | 0.0036269 |  | 0.022049 |  | 0.058914 |  | 0.015642 |  | 0.018565 |  | 0.018344 |  | 0.0043764 |  | 0.0057553 |  | 0.0057024 |  | 0.055975 |  | 0.034295 | 0.0096766 |  | 0.012085 |  | 0.0054302 |  | 0.0091972
Incapacitating injury crash freq. (N*e,w,x,at,A), crashes: |  |  |  | 0.04316 |  | 0.010998 |  | 0.066859 |  | 0.17864 |  | 0.04743 |  | 0.056295 |  | 0.055625 |  | 0.013271 |  | 0.017452 |  | 0.017291 |  | 0.16973 |  | 0.10399 | 0.029342 |  | 0.036646 |  | 0.016466 |  | 0.027888
Non-incapacitating inj. crash freq. (N*e,w,x,at,B), crashes: |  |  |  | 0.18387 |  | 0.070001 |  | 0.43353 |  | 0.92446 |  | 0.24743 |  | 0.36152 |  | 0.23585 |  | 0.086455 |  | 0.11108 |  | 0.11006 |  | 1.0905 |  | 0.6619 | 0.19089 |  | 0.1541 |  | 0.10592 |  | 0.11593
Possible injury crash freq. (N*e,w,x,at,C), crashes: |  |  |  | 0.27711 |  | 0.085456 |  | 0.62089 |  | 1.7436 |  | 0.50011 |  | 0.47648 |  | 0.34123 |  | 0.12894 |  | 0.13561 |  | 0.13436 |  | 1.443 |  | 0.80805 | 0.28122 |  | 0.20772 |  | 0.14159 |  | 0.14153
Total fatal-and-injury crash freq. (N*e,w,x,at,fi), crashes: |  |  |  | 0.51837 |  | 0.17008 |  | 1.1433 |  | 2.9056 |  | 0.81061 |  | 0.91286 |  | 0.65105 |  | 0.23304 |  | 0.26989 |  | 0.26741 |  | 2.7593 |  | 1.6082 | 0.51112 |  | 0.41055 |  | 0.2694 |  | 0.29455
Property-damage-only crash freq. (N*e,w,x,at,pdo), crashes: |  |  |  | 0.62477 |  | 0.21714 |  | 1.6366 |  | 7.0905 |  | 1.8407 |  | 1.2787 |  | 0.78933 |  | 0.30386 |  | 0.3629 |  | 0.31815 |  | 4.2698 |  | 2.4463 | 0.70925 |  | 0.50375 |  | 0.38045 |  | 0.38291
Total crash frequency (N*e,w,x,at,as), crashes: |  |  |  | 1.1431 |  | 0.38722 |  | 2.7799 |  | 9.9961 |  | 2.6513 |  | 2.1916 |  | 1.4404 |  | 0.5369 |  | 0.6328 |  | 0.58556 |  | 7.0291 |  | 4.0545 | 1.2204 |  | 0.9143 |  | 0.64986 |  | 0.67746
Intermediate Results
Friction-limited curve speed for curve 1 (vmax,1), ft/s: |  |  |  | 123.0288 | 123.0288 | 136.0908 | 77.0293 | 77.0293 | 108.6368 | 123.2222 | 62.5673 | 108.6368 |  | 62.5673 | 77.1255 | 77.1255 | 100.374 | 100.374 | 116.0195 | 116.0195 | 123.0933 | 95.0588 | 90.1217 | 123.0933 | 116.0195 | 59.237 | 90.1217 | 104.4833 | 116.0195 | 101.0437 | 104.4833 | 104.4833 | 101.0437 | 101.0437
Curve entry speed for curve 1 (vent,1), ft/s: |  |  |  | 48.3571 | 48.3571 | 44.1 | 44.1 | 22.05 | 44.669 | 73.5 | 64.5204 | 73.5 |  | 52.0975 | 44.669 | 68.1122 | 73.5 | 22.05 | 39.789 | 39.789 | 22.05 | 73.5 | 73.5 | 73.5 | 73.5 | 62.7245 | 75.2162 | 44.1 | 64.6867 | 71.8704 | 22.05 | 22.05 | 71.8704 | 71.8704
Curve exit speed for curve 1 (vext,1), ft/s: |  |  |  | 22.05 | 22.05 | 66.5583 | 62.3667 | 55.1277 | 57.857 | 73.5 | 62.5673 | 73.5 |  | 62.5673 | 62.6536 | 57.3367 | 28.602 | 73.5 | 72.2165 | 72.2165 | 68.7078 | 73.5 | 73.5 | 73.5 | 73.5 | 59.237 | 80.85 | 60.0413 | 50.3194 | 61.0949 | 52.0975 | 52.0975 | 61.0949 | 61.0949
Proportion of segment length with curve 1 (Pc,1): |  |  |  | 0.77273 |  | 0.2 |  | 0.22222 |  | 0.35 |  | 0.049383 |  | 0.22368 |  | 0.18182 |  | 0.89286 |  | 0.32432 |  | 0.14103 |  | 0.11215 |  | 0.26562 | 0.33333 |  | 0.21622 |  | 0.26316 |  | 0.27273
Friction-limited curve speed for curve 2 (vmax,2), ft/s: | [5 empty] | 123.0288 | 62.5673 | 62.5673 | 123.2222 | 136.2437 | 91.8197 | 123.2222 |  | 91.8197 | 87.6111 | 87.6111 |  |  |  |  | 94.9171 | 94.5368 | 93.7652 | 94.9171 | 94.2371 | 122.9318 | 93.7652 | 79.3536 | 94.2371 | 70.0655 | 79.3536 | 79.3536 | 70.0655 | 70.0655
Curve entry speed for curve 2 (vent,2), ft/s: | [5 empty] | 73.5 | 62.3667 | 55.1277 | 57.857 | 73.5 | 62.5673 | 73.5 |  | 62.5673 | 62.6536 | 57.3367 |  |  |  |  | 68.7078 | 73.5 | 73.5 | 73.5 | 73.5 | 59.237 | 80.85 | 60.0413 | 37.748 | 61.0949 | 52.0975 | 52.0975 | 61.0949 | 61.0949
Curve exit speed for curve 2 (vext,2), ft/s: | [5 empty] | 73.5 | 62.5673 | 62.5673 | 73.5 | 73.5 | 62.5673 | 73.5 |  | 73.5 | 73.5 | 37.5816 |  |  |  |  | 73.5 | 73.5 | 73.5 | 73.5 | 73.5 | 59.237 | 80.85 | 72.0009 | 22.05 | 53.9112 | 66.8104 | 66.8104 | 53.9112 | 53.9112
Proportion of segment length with curve 2 (Pc,2): | [5 empty] | 0.175 |  | 0.51852 |  | 0.06 |  | 0.20988 |  | 0.26316 |  | 0.33333 | [5 empty] | 0.21795 |  | 0.14019 |  | 0.10938 | 0.20513 |  | 0.35135 |  | 0.31579 |  | 0.18182
Friction-limited curve speed for curve 3 (vmax,3), ft/s: | [5 empty] | 123.2543 | 92.2519 | 92.2519 | 123.2993 | 123.2222 | 89.7864 | 123.2993 | 0 | 89.7864 | 78.4431 | 78.4431 |  |  |  |  | 91.4344 | 119.936 |  | 91.4344 |  | 77.1255 |  |  |  | 104.4833 |  |  | 104.4833 | 104.4833
Curve entry speed for curve 3 (vent,3), ft/s: | [5 empty] | 73.5 | 62.5673 | 62.5673 | 73.5 | 73.5 | 73.5 | 73.5 | 0 | 73.5 | 73.5 | 23.2143 |  |  |  |  | 73.5 | 73.5 |  | 73.5 |  | 73.5 |  |  |  | 53.9112 |  |  | 53.9112 | 53.9112
Curve exit speed for curve 3 (vext,3), ft/s: | [5 empty] | 73.5 | 73.5 | 73.5 | 73.5 | 73.5 | 73.5 | 73.5 | 0 | 73.5 | 73.5 | 22.05 |  |  |  |  | 73.5 | 73.5 |  | 73.5 |  | 73.5 |  |  |  | 43.1357 |  |  | 43.1357 | 43.1357
Proportion of segment length with curve 3 (Pc,3): | [5 empty] | 0.175 |  | 0.25926 |  | 0.07 |  | 0.22222 |  | 0.19737 |  | 0.090909 | [5 empty] | 0.21795 |  | 0.084112 |  | 0.046875 | [6 empty] | 0.27273
Friction-limited curve speed for curve 4 (vmax,4), ft/s: | [8 empty] | 136.3047 | 123.061 |  | 136.3047 | [8 empty] | 80.6752 | 108.6368 |  | 80.6752 |  | 108.6368
Curve entry speed for curve 4 (vent,4), ft/s: | [8 empty] | 73.5 | 73.5 |  | 73.5 | [8 empty] | 73.5 | 73.5 |  | 73.5 |  | 73.5
Curve exit speed for curve 4 (vext,4), ft/s: | [8 empty] | 73.5 | 73.5 |  | 73.5 | [8 empty] | 73.5 | 73.5 |  | 73.5 |  | 73.5
Proportion of segment length with curve 4 (Pc,4): | [9 empty] | 0.07 |  | 0.074074 | [9 empty] | 0.10256 |  | 0.27103 |  | 0.15625
Friction-limited curve speed for curve 5 (vmax,5), ft/s: | [8 empty] | 53.2258 | 55.4013 |  | 53.2258 | [8 empty] | 65.5286 | 119.936 | 0 | 65.5286 | 0 | 128.1018
Curve entry speed for curve 5 (vent,5), ft/s: | [8 empty] | 73.5 | 59.1327 |  | 58.8 | [8 empty] | 73.5 | 73.5 | 0 | 73.5 | 0 | 73.5
Curve exit speed for curve 5 (vext,5), ft/s: | [8 empty] | 53.2258 | 55.4013 |  | 53.2258 | [8 empty] | 65.5286 | 73.5 | 0 | 65.5286 | 0 | 73.5
Proportion of segment length with curve 5 (Pc,5): | [9 empty] | 0.12 |  | 0.12346 | [9 empty] | 0.12821 |  | 0.14953 |  | 0.1875
Distance from edge of right shoulder to barrier face (Wrcb), ft: |  |  |  | 0.75 |  | 999 |  | 0.75 |  | 999 |  | 0.9 |  | 0.75 |  | 0.75 |  | 1 |  | 999 |  | 999 |  | 0.75 |  | 999 | 2 |  | 0.75 |  | 1 |  | 999
Proportion of segment length with barrier on the right side (Prb): |  |  |  | 0.75 |  | 0 |  | 0.74074 |  | 0 |  | 0.11111 |  | 0.10526 |  | 0.51515 |  | 0.53571 |  | 0 |  | 0 |  | 0.18692 |  | 0 | 0.51282 |  | 0.13514 |  | 0.42105 |  | 0
Distance from edge of left shoulder to barrier face (Wlcb), ft: |  |  |  | 2 |  | 999 |  | 999 |  | 999 |  | 0.75 |  | 0.75 |  | 0.75 |  | 0.75 |  | 999 |  | 999 |  | 2.5 |  | 999 | 0.75 |  | 0.75 |  | 999 |  | 999
Proportion of segment length with barrier on the left side (Plb): |  |  |  | 0.22727 |  | 0 |  | 0 |  | 0 |  | 0.20988 |  | 0.25 |  | 0.27273 |  | 0.39286 |  | 0 |  | 0 |  | 0.18692 |  | 0 | 0.35897 |  | 0.32432 |  | 0 |  | 0
Proportion of segment length within a weaving section (Pwev): |  |  |  | 0 |  | 0 |  | 0 |  | 0.3 |  | 0.37037 |  | 0 |  | 0 |  | 0 |  | 0 |  | 0.28205 |  | 0 |  | 0.3125 | 0 |  | 0 |  | 0 |  | 0
Proportion of segment length adjacent to speed-change lane of another ramp (Pen-ex): |  |  |  | 0 |  | 0 |  | 0 |  | 0 |  | 0 |  | 0 |  | 0 |  | 0 |  | 0 |  | 0 |  | 0 |  | 0 | 0 |  | 0 |  | 0 |  | 0
Proportion of segment length adjacent to taper of lane add or drop. (Ptpr): |  |  |  | 0 |  | 0 |  | 0 |  | 0 |  | 0 |  | 0 |  | 0 |  | 0 |  | 0 |  | 0 |  | 0 |  | 0 | 0 |  | 0.10811 |  | 0 |  | 0.22727
Traffic Data |  |  | Year
Average daily traffic (AADTr or AADTc) by year, veh/d: |  |  | 2013 | 3118 |  | 1268 |  | 13379 |  | 12682 |  | 3629 |  | 3775 |  | 5646 |  | 2337 |  | 2711 |  | 1268 |  | 13667 |  | 12682 | 4512 |  | 3249 |  | 5582 |  | 4829
|  |  | 2014 | 4634 |  | 1884 |  | 19881 |  | 18845 |  | 5393 |  | 5776 |  | 8389 |  | 3473 |  | 4029 |  | 1884 |  | 20309 |  | 18845 | 6705 |  | 4828 |  | 8295 |  | 7176
|  |  | 2015 | 4634 |  | 1884 |  | 19881 |  | 18845 |  | 5393 |  | 5776 |  | 8389 |  | 3473 |  | 4029 |  | 1884 |  | 20309 |  | 18845 | 6705 |  | 4828 |  | 8295 |  | 7176
|  |  | 2016 | 4634 |  | 1884 |  | 19881 |  | 18845 |  | 5393 |  | 5776 |  | 8389 |  | 3473 |  | 4029 |  | 1884 |  | 20309 |  | 18845 | 6705 |  | 4828 |  | 8295 |  | 7176
|  |  | 2017 | 4634 |  | 1884 |  | 19881 |  | 18845 |  | 5393 |  | 5776 |  | 8389 |  | 3473 |  | 4029 |  | 1884 |  | 20309 |  | 18845 | 6705 |  | 4828 |  | 8295 |  | 7176
|  |  | 2018 | 4634 |  | 1884 |  | 19881 |  | 18845 |  | 5393 |  | 5776 |  | 8389 |  | 3473 |  | 4029 |  | 1884 |  | 20309 |  | 18845 | 6705 |  | 4828 |  | 8295 |  | 7176
|  |  | 2019 | 4634 |  | 1884 |  | 19881 |  | 18845 |  | 5393 |  | 5776 |  | 8389 |  | 3473 |  | 4029 |  | 1884 |  | 20309 |  | 18845 | 6705 |  | 4828 |  | 8295 |  | 7176
|  |  | 2020 | 4634 |  | 1884 |  | 19881 |  | 18845 |  | 5393 |  | 5776 |  | 8389 |  | 3473 |  | 4029 |  | 1884 |  | 20309 |  | 18845 | 6705 |  | 4828 |  | 8295 |  | 7176
|  |  | 2021 | 4634 |  | 1884 |  | 19881 |  | 18845 |  | 5393 |  | 5776 |  | 8389 |  | 3473 |  | 4029 |  | 1884 |  | 20309 |  | 18845 | 6705 |  | 4828 |  | 8295 |  | 7176
|  |  | 2022 | 4634 |  | 1884 |  | 19881 |  | 18845 |  | 5393 |  | 5776 |  | 8389 |  | 3473 |  | 4029 |  | 1884 |  | 20309 |  | 18845 | 6705 |  | 4828 |  | 8295 |  | 7176
|  |  | 2023 | 4634 |  | 1884 |  | 19881 |  | 18845 |  | 5393 |  | 5776 |  | 8389 |  | 3473 |  | 4029 |  | 1884 |  | 20309 |  | 18845 | 6705 |  | 4828 |  | 8295 |  | 7176
|  |  | 2024 | 4634 |  | 1884 |  | 19881 |  | 18845 |  | 5393 |  | 5776 |  | 8389 |  | 3473 |  | 4029 |  | 1884 |  | 20309 |  | 18845 | 6705 |  | 4828 |  | 8295 |  | 7176
|  |  | 2025 | 4634 |  | 1884 |  | 19881 |  | 18845 |  | 5393 |  | 5776 |  | 8389 |  | 3473 |  | 4029 |  | 1884 |  | 20309 |  | 18845 | 6705 |  | 4828 |  | 8295 |  | 7176
|  |  | 2026 | 4634 |  | 1884 |  | 19881 |  | 18845 |  | 5393 |  | 5776 |  | 8389 |  | 3473 |  | 4029 |  | 1884 |  | 20309 |  | 18845 | 6705 |  | 4828 |  | 8295 |  | 7176
|  |  | 2027 | 4634 |  | 1884 |  | 19881 |  | 18845 |  | 5393 |  | 5776 |  | 8389 |  | 3473 |  | 4029 |  | 1884 |  | 20309 |  | 18845 | 6705 |  | 4828 |  | 8295 |  | 7176
|  |  | 2028 | 4634 |  | 1884 |  | 19881 |  | 18845 |  | 5393 |  | 5776 |  | 8389 |  | 3473 |  | 4029 |  | 1884 |  | 20309 |  | 18845 | 6705 |  | 4828 |  | 8295 |  | 7176
|  |  | 2029 | 4634 |  | 1884 |  | 19881 |  | 18845 |  | 5393 |  | 5776 |  | 8389 |  | 3473 |  | 4029 |  | 1884 |  | 20309 |  | 18845 | 6705 |  | 4828 |  | 8295 |  | 7176
|  |  | 2030 | 4634 |  | 1884 |  | 19881 |  | 18845 |  | 5393 |  | 5776 |  | 8389 |  | 3473 |  | 4029 |  | 1884 |  | 20309 |  | 18845 | 6705 |  | 4828 |  | 8295 |  | 7176
|  |  | 2031 | 4634 |  | 1884 |  | 19881 |  | 18845 |  | 5393 |  | 5776 |  | 8389 |  | 3473 |  | 4029 |  | 1884 |  | 20309 |  | 18845 | 6705 |  | 4828 |  | 8295 |  | 7176
|  |  | 2032 | 4634 |  | 1884 |  | 19881 |  | 18845 |  | 5393 |  | 5776 |  | 8389 |  | 3473 |  | 4029 |  | 1884 |  | 20309 |  | 18845 | 6705 |  | 4828 |  | 8295 |  | 7176
|  |  | 2033 | 4634 |  | 1884 |  | 19881 |  | 18845 |  | 5393 |  | 5776 |  | 8389 |  | 3473 |  | 4029 |  | 1884 |  | 20309 |  | 18845 | 6705 |  | 4828 |  | 8295 |  | 7176
|  |  | 2034 | 4634 |  | 1884 |  | 19881 |  | 18845 |  | 5393 |  | 5776 |  | 8389 |  | 3473 |  | 4029 |  | 1884 |  | 20309 |  | 18845 | 6705 |  | 4828 |  | 8295 |  | 7176
|  |  | 2035 | 4634 |  | 1884 |  | 19881 |  | 18845 |  | 5393 |  | 5776 |  | 8389 |  | 3473 |  | 4029 |  | 1884 |  | 20309 |  | 18845 | 6705 |  | 4828 |  | 8295 |  | 7176
|  |  | 2036 | 4634 |  | 1884 |  | 19881 |  | 18845 |  | 5393 |  | 5776 |  | 8389 |  | 3473 |  | 4029 |  | 1884 |  | 20309 |  | 18845 | 6705 |  | 4828 |  | 8295 |  | 7176

## Output Ramp Terminals
Output Worksheet for Crossroad Ramp Terminals
Signal = signalized intersection model |  |  |  | Terminal 1 | Terminal 2 | Terminal 3 | Terminal 4 | Terminal 5 | Terminal 6
Unsig = unsignalized intersection model |  | Applicable Models |  | Study Period | Study Period | Study Period | Study Period | Study Period | Study Period
Crash Modification Factors
Fatal-and-Injury Crash CMFs
Non-ramp public street leg (CMF19,w,SG,at,fi): |  | Signal |  |  |  | 1.8076 |  | 1.8076 | 1.8076
Segment length (CMF14,w,x,at,fi): |  | Signal | Unsig | 0.79616 | 0.40587 | 0.30632 | 0.41621 | 0.15821 | 0.15821
Protected left-turn operation (CMF16,w,SG,at,fi): |  | Signal
|  | Year: | 2013 |  |  | 1 |  | 1 | 1
|  |  | 2014 |  |  | 1 |  | 1 | 1
2015
2016
2017
2018
2019
2020
2021
2022
2023
2024
2025
2026
2027
2028
2029
2030
2031
2032
2033
2034
2035
2036
Channelized right turn on crossroad (CMF17,w,SG,at,fi): |  | Signal
|  | Year: | 2013 |  |  | 1 |  | 1 | 1
|  |  | 2014 |  |  | 1 |  | 1 | 1
2015
2016
2017
2018
2019
2020
2021
2022
2023
2024
2025
2026
2027
2028
2029
2030
2031
2032
2033
2034
2035
2036
Channelized right turn on exit ramp (CMF18,w,SG,at,fi): |  | Signal
|  | Year: | 2013 |  |  | 1 |  | 1 | 1
|  |  | 2014 |  |  | 1 |  | 1 | 1
2015
2016
2017
2018
2019
2020
2021
2022
2023
2024
2025
2026
2027
2028
2029
2030
2031
2032
2033
2034
2035
2036
Access point frequency (CMF13,w,x,at,fi): |  | Signal | Unsig
|  | Year: | 2013 | 1 | 1.2314 | 1.2412 | 1.7917 | 1.128 | 1.0972
|  |  | 2014 | 1 | 1.2314 | 1.2412 | 1.7917 | 1.128 | 1.0972
2015
2016
2017
2018
2019
2020
2021
2022
2023
2024
2025
2026
2027
2028
2029
2030
2031
2032
2033
2034
2035
2036
Crossroad left-turn lane (CMF11,w,x,at,fi): |  | Signal | Unsig
|  | Year: | 2013 |  | 1 | 1 |  | 1 | 0.9085
|  |  | 2014 |  | 1 | 1 |  | 1 | 0.9085
2015
2016
2017
2018
2019
2020
2021
2022
2023
2024
2025
2026
2027
2028
2029
2030
2031
2032
2033
2034
2035
2036
Crossroad right-turn lane (CMF12,w,x,at,fi): |  | Signal | Unsig
|  | Year: | 2013 |  | 1 | 1 |  | 1 | 0.93726
|  |  | 2014 |  | 1 | 1 |  | 1 | 0.93726
2015
2016
2017
2018
2019
2020
2021
2022
2023
2024
2025
2026
2027
2028
2029
2030
2031
2032
2033
2034
2035
2036
Median width (CMF15,w,x,at,fi): |  | Signal | Unsig
|  | Year: | 2013 | 1 | 1 | 1 | 1 | 1 | 1
|  |  | 2014 | 1 | 1 | 1 | 1 | 1 | 1
2015
2016
2017
2018
2019
2020
2021
2022
2023
2024
2025
2026
2027
2028
2029
2030
2031
2032
2033
2034
2035
2036
Exit ramp capacity (CMF10,w,x,at,fi): |  | Signal | Unsig
|  | Year: | 2013 | 1.1689 | 1.3754 | 1.3606 | 1.0208 | 1.0708 | 1.0843
|  |  | 2014 | 1.3296 | 1.7933 | 1.6619 | 1.0341 | 1.118 | 1.1361
2015
2016
2017
2018
2019
2020
2021
2022
2023
2024
2025
2026
2027
2028
2029
2030
2031
2032
2033
2034
2035
2036
Skew angle (CMF20,w,ST,at,fi): |  |  | Unsig
|  | Year: | 2013 |  | 1
|  |  | 2014 |  | 1
2015
2016
2017
2018
2019
2020
2021
2022
2023
2024
2025
2026
2027
2028
2029
2030
2031
2032
2033
2034
2035
2036
All-way stop control (CMFawsc): |  |  | Unsig | 0.68592 |  |  | 0.68592
Property-Damage-Only Crash CMFs
Non-ramp public street leg (CMF19,w,SG,at,pdo): |  | Signal |  |  |  | 1.682 |  | 1.682 | 1.682
Segment length (CMF14,w,x,at,pdo): |  | Signal |  |  |  | 0.30437 |  | 0.15664 | 0.15664
Protected left-turn operation (CMF16,w,SG,at,pdo): |  | Signal
|  | Year: | 2013 |  |  | 1 |  | 1 | 1
|  |  | 2014 |  |  | 1 |  | 1 | 1
2015
2016
2017
2018
2019
2020
2021
2022
2023
2024
2025
2026
2027
2028
2029
2030
2031
2032
2033
2034
2035
2036
Channelized right turn on crossroad (CMF17,w,SG,at,pdo): |  | Signal
|  | Year: | 2013 |  |  | 1 |  | 1 | 1
|  |  | 2014 |  |  | 1 |  | 1 | 1
2015
2016
2017
2018
2019
2020
2021
2022
2023
2024
2025
2026
2027
2028
2029
2030
2031
2032
2033
2034
2035
2036
Channelized right turn on exit ramp (CMF18,w,SG,at,pdo): |  | Signal
|  | Year: | 2013 |  |  | 1 |  | 1 | 1
|  |  | 2014 |  |  | 1 |  | 1 | 1
2015
2016
2017
2018
2019
2020
2021
2022
2023
2024
2025
2026
2027
2028
2029
2030
2031
2032
2033
2034
2035
2036
Access point frequency (CMF13,w,x,at,pdo): |  | Signal
|  | Year: | 2013 |  |  | 1.3427 |  | 1.1725 | 1.1309
|  |  | 2014 |  |  | 1.3427 |  | 1.1725 | 1.1309
2015
2016
2017
2018
2019
2020
2021
2022
2023
2024
2025
2026
2027
2028
2029
2030
2031
2032
2033
2034
2035
2036
Crossroad left-turn lane (CMF11,w,x,at,pdo): |  | Signal | Unsig
|  | Year: | 2013 |  | 1 | 1 |  | 1 | 0.91634
|  |  | 2014 |  | 1 | 1 |  | 1 | 0.91635
2015
2016
2017
2018
2019
2020
2021
2022
2023
2024
2025
2026
2027
2028
2029
2030
2031
2032
2033
2034
2035
2036
Crossroad right-turn lane (CMF12,w,x,at,pdo): |  | Signal | Unsig
|  | Year: | 2013 |  | 1 | 1 |  | 1 | 0.98431
|  |  | 2014 |  | 1 | 1 |  | 1 | 0.98431
2015
2016
2017
2018
2019
2020
2021
2022
2023
2024
2025
2026
2027
2028
2029
2030
2031
2032
2033
2034
2035
2036
Median width (CMF15,w,x,at,pdo): |  | Signal
|  | Year: | 2013 |  |  | 1 |  | 1 | 1
|  |  | 2014 |  |  | 1 |  | 1 | 1
2015
2016
2017
2018
2019
2020
2021
2022
2023
2024
2025
2026
2027
2028
2029
2030
2031
2032
2033
2034
2035
2036
Predicted Average Crash Frequency
Fatal-and-Injury Crash Frequency
Ramp Terminal Crash Analysis |  |  | Year
Overdispersion parameter (kw,x,at,fi):
Observed crash count (N*o,w,x,at,fi), crashes:
Reference year (r):
Predicted average crash freq. for reference year (Np,w,x,at,fi,r), crashes/yr:
Equivalent years associated with crash count (Cb,w,x,at,fi,r), yr:
Expected average crash freq. for reference year given N*o (Na,w,x,at,fi,r), crashes/yr:
Predicted average crash frequency |  |  | 2013 | 0.48395 | 0.36426 | 0.56236 | 0.38911 | 0.41146 | 0.22017
(Ne,w,x,at,fi), crashes/yr: | (Np,w,x,at,fi), crashes/yr: |  | 2014 | 0.88028 | 0.75937 | 1.1594 | 0.63031 | 0.72521 | 0.38946
2015
2016
2017
2018
2019
2020
2021
2022
2023
2024
2025
2026
2027
2028
2029
2030
2031
2032
2033
2034
2035
2036
Project Level Crash Analysis |  |  | Year | Project
Observed crash count (N*o,aS,ac,at,fi), crashes:
Reference year (r):
Predicted average crash freq. for reference year (Np,aS,ac,at,fi,r), crashes/yr:
Equivalent years associated with crash count (Cb,aS,ac,at,fi,r), yr:
Independent sites crash analysis
Variance when site crash frequencies are independent (V0,aS,ac,at,fi):
Weight associated with Np,...r (w0,aS,ac,at,fi):
Expected average crash freq. for reference year given N*o (N0,aS,ac,at,fi,r), crashes/yr:
Correlated sites crash analysis
Variance when site crash frequencies are correlated (V1,aS,ac,at,fi):
Weight associated with Np,...r (w1,aS,ac,at,fi):
Expected average crash freq. for reference year given N*o (N1,aS,ac,at,fi,r), crashes/yr:
Expected average crash frequency |  |  | 2013
(Ne,aS,ac,at,fi), crashes/year: |  |  | 2014
2015
2016
2017
2018
2019
2020
2021
2022
2023
2024
2025
2026
2027
2028
2029
2030
2031
2032
2033
2034
2035
2036
Property-Damage-Only Crash Frequency
Ramp Terminal Crash Analysis |  |  | Year
Overdispersion parameter (kw,x,at,pdo):
Observed crash count (N*o,w,x,at,pdo), crashes:
Reference year (r):
Predicted average crash freq. for reference year (Np,w,x,at,pdo,r), crashes/yr:
Equivalent years associated with crash count (Cb,w,x,at,pdo,r), yr:
Expected average crash freq. for reference year given N*o (Na,w,x,at,pdo,r), crashes/yr:
Predicted average crash frequency |  |  | 2013 | 1.4753 | 1.3035 | 0.89806 | 1.4084 | 0.65992 | 0.47011
(Ne,w,x,at,pdo), crashes/yr: | (Np,w,x,at,pdo), crashes/yr: |  | 2014 | 2.4895 | 2.1994 | 1.5783 | 2.3767 | 1.16 | 0.82632
2015
2016
2017
2018
2019
2020
2021
2022
2023
2024
2025
2026
2027
2028
2029
2030
2031
2032
2033
2034
2035
2036
Project Level Crash Analysis |  |  | Year | Project
Observed crash count (N*o,aS,ac,at,pdo), crashes:
Reference year (r):
Predicted average crash freq. for reference year (Np,aS,ac,at,pdo,r), crashes/yr:
Equivalent years associated with crash count (Cb,aS,ac,at,pdo,r), yr:
Independent sites crash analysis
Variance when site crash frequencies are independent (V0,aS,ac,at,pdo):
Weight associated with Np,...r (w0,aS,ac,at,pdo):
Expected average crash freq. for reference year given N*o (N0,aS,ac,at,pdo,r), crashes/yr:
Correlated sites crash analysis
Variance when site crash frequencies are correlated (V1,aS,ac,at,pdo):
Weight associated with Np,...r (w1,aS,ac,at,pdo):
Expected average crash freq. for reference year given N*o (N1,aS,ac,at,pdo,r), crashes/yr:
Expected average crash frequency |  |  | 2013
(Ne,aS,ac,at,pdo), crashes/year: |  |  | 2014
2015
2016
2017
2018
2019
2020
2021
2022
2023
2024
2025
2026
2027
2028
2029
2030
2031
2032
2033
2034
2035
2036
Crash Severity Distribution
(during Study Period)
Fatal crash frequency (N*e,w,x,at,K), crashes: |  |  |  | 0.0072328 | 0.0059572 | 0.0060375 | 0.0054047 | 0.0037284 | 0.0019997
Incapacitating injury crash freq. (N*e,w,x,at,A), crashes: |  |  |  | 0.037972 | 0.031275 | 0.15094 | 0.028375 | 0.093211 | 0.049992
Non-incapacitating inj. crash freq. (N*e,w,x,at,B), crashes: |  |  |  | 0.24538 | 0.2021 | 0.71414 | 0.18336 | 0.39933 | 0.21417
Possible injury crash freq. (N*e,w,x,at,C), crashes: |  |  |  | 1.0736 | 0.88429 | 0.85063 | 0.80228 | 0.6404 | 0.34347
Total fatal-and-injury crash freq. (N*e,w,x,at,fi), crashes: |  |  |  | 1.3642 | 1.1236 | 1.7217 | 1.0194 | 1.1367 | 0.60963
Property-damage-only crash freq. (N*e,w,x,at,pdo), crashes: |  |  |  | 3.9648 | 3.5029 | 2.4764 | 3.7851 | 1.8199 | 1.2964
Total crash frequency (N*e,w,x,at,as), crashes: |  |  |  | 5.329 | 4.6265 | 4.1981 | 4.8046 | 2.9566 | 1.9061
Intermediate Results |  |  | Year
Proportion of total leg AADT on the crossroad (Pxrd): |  |  | 2013 | 0.84815 | 0.67517 | 0.54727 | 0.86027 | 0.68885 | 0.52285
|  |  | 2014 | 0.84814 | 0.67514 | 0.54725 | 0.86027 | 0.68884 | 0.52284
2015
2016
2017
2018
2019
2020
2021
2022
2023
2024
2025
2026
2027
2028
2029
2030
2031
2032
2033
2034
2035
2036
Proportion of total leg AADT on the inside crossroad leg (Pin): |  |  | 2013 | 0.42408 | 0.33758 | 0.27363 | 0.43014 | 0.34443 | 0.26142
|  |  | 2014 | 0.42407 | 0.33757 | 0.27363 | 0.43013 | 0.34442 | 0.26142
2015
2016
2017
2018
2019
2020
2021
2022
2023
2024
2025
2026
2027
2028
2029
2030
2031
2032
2033
2034
2035
2036
Proportion of total leg AADT on the outside crossroad leg (Pout): |  |  | 2013 | 0.42408 | 0.33758 | 0.27363 | 0.43014 | 0.34443 | 0.26142
|  |  | 2014 | 0.42407 | 0.33757 | 0.27363 | 0.43013 | 0.34442 | 0.26142
2015
2016
2017
2018
2019
2020
2021
2022
2023
2024
2025
2026
2027
2028
2029
2030
2031
2032
2033
2034
2035
2036
Proportion of total leg AADT on the exit ramp leg (Pex): |  |  | 2013 | 0.10795 | 0.16799 | 0.3202 | 0.044527 | 0.13026 | 0.22132
|  |  | 2014 | 0.10796 | 0.168 | 0.32019 | 0.044521 | 0.13026 | 0.22132
2015
2016
2017
2018
2019
2020
2021
2022
2023
2024
2025
2026
2027
2028
2029
2030
2031
2032
2033
2034
2035
2036
Traffic Data |  |  | Year
Inside Crossroad Leg Data |  |  | 2013 | 12249 | 7811 | 4825 | 12249 | 8591 | 5704
Average daily traffic (AADTin) by year, veh/d: |  |  | 2014 | 18202 | 11606 | 7169 | 18202 | 12766 | 8476
|  |  | 2015 | 18202 | 11606 | 7169 | 18202 | 12766 | 8476
|  |  | 2016 | 18202 | 11606 | 7169 | 18202 | 12766 | 8476
|  |  | 2017 | 18202 | 11606 | 7169 | 18202 | 12766 | 8476
|  |  | 2018 | 18202 | 11606 | 7169 | 18202 | 12766 | 8476
|  |  | 2019 | 18202 | 11606 | 7169 | 18202 | 12766 | 8476
|  |  | 2020 | 18202 | 11606 | 7169 | 18202 | 12766 | 8476
|  |  | 2021 | 18202 | 11606 | 7169 | 18202 | 12766 | 8476
|  |  | 2022 | 18202 | 11606 | 7169 | 18202 | 12766 | 8476
|  |  | 2023 | 18202 | 11606 | 7169 | 18202 | 12766 | 8476
|  |  | 2024 | 18202 | 11606 | 7169 | 18202 | 12766 | 8476
|  |  | 2025 | 18202 | 11606 | 7169 | 18202 | 12766 | 8476
|  |  | 2026 | 18202 | 11606 | 7169 | 18202 | 12766 | 8476
|  |  | 2027 | 18202 | 11606 | 7169 | 18202 | 12766 | 8476
|  |  | 2028 | 18202 | 11606 | 7169 | 18202 | 12766 | 8476
|  |  | 2029 | 18202 | 11606 | 7169 | 18202 | 12766 | 8476
|  |  | 2030 | 18202 | 11606 | 7169 | 18202 | 12766 | 8476
|  |  | 2031 | 18202 | 11606 | 7169 | 18202 | 12766 | 8476
|  |  | 2032 | 18202 | 11606 | 7169 | 18202 | 12766 | 8476
|  |  | 2033 | 18202 | 11606 | 7169 | 18202 | 12766 | 8476
|  |  | 2034 | 18202 | 11606 | 7169 | 18202 | 12766 | 8476
|  |  | 2035 | 18202 | 11606 | 7169 | 18202 | 12766 | 8476
|  |  | 2036 | 18202 | 11606 | 7169 | 18202 | 12766 | 8476
Outside Crossroad Leg Data |  |  | 2013 | 12249 | 7811 | 4825 | 12249 | 8591 | 5704
Average daily traffic (AADTout) by year, veh/d: |  |  | 2014 | 18202 | 11606 | 7169 | 18202 | 12766 | 8476
|  |  | 2015 | 18202 | 11606 | 7169 | 18202 | 12766 | 8476
|  |  | 2016 | 18202 | 11606 | 7169 | 18202 | 12766 | 8476
|  |  | 2017 | 18202 | 11606 | 7169 | 18202 | 12766 | 8476
|  |  | 2018 | 18202 | 11606 | 7169 | 18202 | 12766 | 8476
|  |  | 2019 | 18202 | 11606 | 7169 | 18202 | 12766 | 8476
|  |  | 2020 | 18202 | 11606 | 7169 | 18202 | 12766 | 8476
|  |  | 2021 | 18202 | 11606 | 7169 | 18202 | 12766 | 8476
|  |  | 2022 | 18202 | 11606 | 7169 | 18202 | 12766 | 8476
|  |  | 2023 | 18202 | 11606 | 7169 | 18202 | 12766 | 8476
|  |  | 2024 | 18202 | 11606 | 7169 | 18202 | 12766 | 8476
|  |  | 2025 | 18202 | 11606 | 7169 | 18202 | 12766 | 8476
|  |  | 2026 | 18202 | 11606 | 7169 | 18202 | 12766 | 8476
|  |  | 2027 | 18202 | 11606 | 7169 | 18202 | 12766 | 8476
|  |  | 2028 | 18202 | 11606 | 7169 | 18202 | 12766 | 8476
|  |  | 2029 | 18202 | 11606 | 7169 | 18202 | 12766 | 8476
|  |  | 2030 | 18202 | 11606 | 7169 | 18202 | 12766 | 8476
|  |  | 2031 | 18202 | 11606 | 7169 | 18202 | 12766 | 8476
|  |  | 2032 | 18202 | 11606 | 7169 | 18202 | 12766 | 8476
|  |  | 2033 | 18202 | 11606 | 7169 | 18202 | 12766 | 8476
|  |  | 2034 | 18202 | 11606 | 7169 | 18202 | 12766 | 8476
|  |  | 2035 | 18202 | 11606 | 7169 | 18202 | 12766 | 8476
|  |  | 2036 | 18202 | 11606 | 7169 | 18202 | 12766 | 8476
Exit Ramp Data |  |  | 2013 | 3118 | 3887 | 5646 | 1268 | 3249 | 4829
Average daily traffic (AADTex) by year, veh/d: |  |  | 2014 | 4634 | 5776 | 8389 | 1884 | 4828 | 7176
|  |  | 2015 | 4634 | 5776 | 8389 | 1884 | 4828 | 7176
|  |  | 2016 | 4634 | 5776 | 8389 | 1884 | 4828 | 7176
|  |  | 2017 | 4634 | 5776 | 8389 | 1884 | 4828 | 7176
|  |  | 2018 | 4634 | 5776 | 8389 | 1884 | 4828 | 7176
|  |  | 2019 | 4634 | 5776 | 8389 | 1884 | 4828 | 7176
|  |  | 2020 | 4634 | 5776 | 8389 | 1884 | 4828 | 7176
|  |  | 2021 | 4634 | 5776 | 8389 | 1884 | 4828 | 7176
|  |  | 2022 | 4634 | 5776 | 8389 | 1884 | 4828 | 7176
|  |  | 2023 | 4634 | 5776 | 8389 | 1884 | 4828 | 7176
|  |  | 2024 | 4634 | 5776 | 8389 | 1884 | 4828 | 7176
|  |  | 2025 | 4634 | 5776 | 8389 | 1884 | 4828 | 7176
|  |  | 2026 | 4634 | 5776 | 8389 | 1884 | 4828 | 7176
|  |  | 2027 | 4634 | 5776 | 8389 | 1884 | 4828 | 7176
|  |  | 2028 | 4634 | 5776 | 8389 | 1884 | 4828 | 7176
|  |  | 2029 | 4634 | 5776 | 8389 | 1884 | 4828 | 7176
|  |  | 2030 | 4634 | 5776 | 8389 | 1884 | 4828 | 7176
|  |  | 2031 | 4634 | 5776 | 8389 | 1884 | 4828 | 7176
|  |  | 2032 | 4634 | 5776 | 8389 | 1884 | 4828 | 7176
|  |  | 2033 | 4634 | 5776 | 8389 | 1884 | 4828 | 7176
|  |  | 2034 | 4634 | 5776 | 8389 | 1884 | 4828 | 7176
|  |  | 2035 | 4634 | 5776 | 8389 | 1884 | 4828 | 7176
|  |  | 2036 | 4634 | 5776 | 8389 | 1884 | 4828 | 7176
Entrance Ramp Data |  |  | 2013 | 1268 | 3629 | 2337 | 2711 | 4512 | 5582
Average daily traffic (AADTen) by year, veh/d: |  |  | 2014 | 1884 | 5393 | 3473 | 4029 | 6705 | 8295
|  |  | 2015 | 1884 | 5393 | 3473 | 4029 | 6705 | 8295
|  |  | 2016 | 1884 | 5393 | 3473 | 4029 | 6705 | 8295
|  |  | 2017 | 1884 | 5393 | 3473 | 4029 | 6705 | 8295
|  |  | 2018 | 1884 | 5393 | 3473 | 4029 | 6705 | 8295
|  |  | 2019 | 1884 | 5393 | 3473 | 4029 | 6705 | 8295
|  |  | 2020 | 1884 | 5393 | 3473 | 4029 | 6705 | 8295
|  |  | 2021 | 1884 | 5393 | 3473 | 4029 | 6705 | 8295
|  |  | 2022 | 1884 | 5393 | 3473 | 4029 | 6705 | 8295
|  |  | 2023 | 1884 | 5393 | 3473 | 4029 | 6705 | 8295
|  |  | 2024 | 1884 | 5393 | 3473 | 4029 | 6705 | 8295
|  |  | 2025 | 1884 | 5393 | 3473 | 4029 | 6705 | 8295
|  |  | 2026 | 1884 | 5393 | 3473 | 4029 | 6705 | 8295
|  |  | 2027 | 1884 | 5393 | 3473 | 4029 | 6705 | 8295
|  |  | 2028 | 1884 | 5393 | 3473 | 4029 | 6705 | 8295
|  |  | 2029 | 1884 | 5393 | 3473 | 4029 | 6705 | 8295
|  |  | 2030 | 1884 | 5393 | 3473 | 4029 | 6705 | 8295
|  |  | 2031 | 1884 | 5393 | 3473 | 4029 | 6705 | 8295
|  |  | 2032 | 1884 | 5393 | 3473 | 4029 | 6705 | 8295
|  |  | 2033 | 1884 | 5393 | 3473 | 4029 | 6705 | 8295
|  |  | 2034 | 1884 | 5393 | 3473 | 4029 | 6705 | 8295
|  |  | 2035 | 1884 | 5393 | 3473 | 4029 | 6705 | 8295
|  |  | 2036 | 1884 | 5393 | 3473 | 4029 | 6705 | 8295

## Calibration Factors
Freeway Model Calibration Factors and Default Values
Freeway Fatal-and-Injury Crash Frequency Models | [7 empty] | Model: exp(a + b ln[c AADTfs]) L
Area Type |  | Through Lanes | Model |  |  | Location |  | a | b | c | Inverse Disp. (K), mi | Calib. Factor (C)
Rural |  | 4 | Multiple-vehicle |  |  | Freeway segment |  | -5.975 | 1.492 | 0.001 | 17.6 | 1
|  |  | Single-vehicle |  |  | Freeway segment |  | -2.1256 | 0.646 | 0.001 | 30.1 | 1
|  |  | Ramp-entrance |  |  | Speed-change lane |  | -3.894 | 1.173 | 0.0005 | 26.1 | 1
|  |  | Ramp-exit |  |  | Speed-change lane |  | -2.679 | 0.903 | 0.0005 | 1.78 | 1
|  | 6 | Multiple-vehicle |  |  | Freeway segment |  | -6.092 | 1.492 | 0.001 | 17.6 | 1
|  |  | Single-vehicle |  |  | Freeway segment |  | -2.0554 | 0.646 | 0.001 | 30.1 | 1
|  |  | Ramp-entrance |  |  | Speed-change lane |  | -4.154 | 1.173 | 0.0005 | 26.1 | 1
|  |  | Ramp-exit |  |  | Speed-change lane |  | -2.679 | 0.903 | 0.0005 | 1.78 | 1
|  | 8 | Multiple-vehicle |  |  | Freeway segment |  | -6.14 | 1.492 | 0.001 | 17.6 | 1
|  |  | Single-vehicle |  |  | Freeway segment |  | -1.9852 | 0.646 | 0.001 | 30.1 | 1
|  |  | Ramp-entrance |  |  | Speed-change lane |  | -4.414 | 1.173 | 0.0005 | 26.1 | 1
|  |  | Ramp-exit |  |  | Speed-change lane |  | -2.679 | 0.903 | 0.0005 | 1.78 | 1
Urban |  | 4 | Multiple-vehicle |  |  | Freeway segment |  | -5.47 | 1.492 | 0.001 | 17.6 | 1
|  |  | Single-vehicle |  |  | Freeway segment |  | -2.1256 | 0.646 | 0.001 | 30.1 | 1
|  |  | Ramp-entrance |  |  | Speed-change lane |  | -3.714 | 1.173 | 0.0005 | 26.1 | 1
|  |  | Ramp-exit |  |  | Speed-change lane |  | -2.679 | 0.903 | 0.0005 | 1.78 | 1
|  | 6 | Multiple-vehicle |  |  | Freeway segment |  | -5.587 | 1.492 | 0.001 | 17.6 | 1
|  |  | Single-vehicle |  |  | Freeway segment |  | -2.0554 | 0.646 | 0.001 | 30.1 | 1
|  |  | Ramp-entrance |  |  | Speed-change lane |  | -3.974 | 1.173 | 0.0005 | 26.1 | 1
|  |  | Ramp-exit |  |  | Speed-change lane |  | -2.679 | 0.903 | 0.0005 | 1.78 | 1
|  | 8 | Multiple-vehicle |  |  | Freeway segment |  | -5.635 | 1.492 | 0.001 | 17.6 | 1
|  |  | Single-vehicle |  |  | Freeway segment |  | -1.9852 | 0.646 | 0.001 | 30.1 | 1
|  |  | Ramp-entrance |  |  | Speed-change lane |  | -4.234 | 1.173 | 0.0005 | 26.1 | 1
|  |  | Ramp-exit |  |  | Speed-change lane |  | -2.679 | 0.903 | 0.0005 | 1.78 | 1
|  | 10 | Multiple-vehicle |  |  | Freeway segment |  | -5.842 | 1.492 | 0.001 | 17.6 | 1
|  |  | Single-vehicle |  |  | Freeway segment |  | -1.915 | 0.646 | 0.001 | 30.1 | 1
|  |  | Ramp-entrance |  |  | Speed-change lane |  | -4.494 | 1.173 | 0.0005 | 26.1 | 1
|  |  | Ramp-exit |  |  | Speed-change lane |  | -2.679 | 0.903 | 0.0005 | 1.78 | 1
Freeway Property-Damage-Only Crash Frequency Models | [7 empty] | Model: exp(a + b ln[c AADTfs]) L
Area Type |  | Through Lanes | Model |  |  | Location |  | a | b | c | Inverse Disp. (K), mi | Calib. Factor (C)
Rural |  | 4 | Multiple-vehicle |  |  | Freeway segment |  | -6.88 | 1.936 | 0.001 | 18.8 | 1
|  |  | Single-vehicle |  |  | Freeway segment |  | -2.2352 | 0.876 | 0.001 | 20.7 | 1
|  |  | Ramp-entrance |  |  | Speed-change lane |  | -2.8949 | 1.215 | 0.0005 | 24.8 | 1
|  |  | Ramp-exit |  |  | Speed-change lane |  | -1.798 | 0.932 | 0.0005 | 1.58 | 1
|  | 6 | Multiple-vehicle |  |  | Freeway segment |  | -7.141 | 1.936 | 0.001 | 18.8 | 1
|  |  | Single-vehicle |  |  | Freeway segment |  | -2.2738 | 0.876 | 0.001 | 20.7 | 1
|  |  | Ramp-entrance |  |  | Speed-change lane |  | -3.0969 | 1.215 | 0.0005 | 24.8 | 1
|  |  | Ramp-exit |  |  | Speed-change lane |  | -1.798 | 0.932 | 0.0005 | 1.58 | 1
|  | 8 | Multiple-vehicle |  |  | Freeway segment |  | -7.329 | 1.936 | 0.001 | 18.8 | 1
|  |  | Single-vehicle |  |  | Freeway segment |  | -2.3124 | 0.876 | 0.001 | 20.7 | 1
|  |  | Ramp-entrance |  |  | Speed-change lane |  | -3.2989 | 1.215 | 0.0005 | 24.8 | 1
|  |  | Ramp-exit |  |  | Speed-change lane |  | -1.798 | 0.932 | 0.0005 | 1.58 | 1
Urban |  | 4 | Multiple-vehicle |  |  | Freeway segment |  | -6.548 | 1.936 | 0.001 | 18.8 | 1
|  |  | Single-vehicle |  |  | Freeway segment |  | -2.2352 | 0.876 | 0.001 | 20.7 | 1
|  |  | Ramp-entrance |  |  | Speed-change lane |  | -2.796 | 1.215 | 0.0005 | 24.8 | 1
|  |  | Ramp-exit |  |  | Speed-change lane |  | -1.798 | 0.932 | 0.0005 | 1.58 | 1
|  | 6 | Multiple-vehicle |  |  | Freeway segment |  | -6.809 | 1.936 | 0.001 | 18.8 | 1
|  |  | Single-vehicle |  |  | Freeway segment |  | -2.2738 | 0.876 | 0.001 | 20.7 | 1
|  |  | Ramp-entrance |  |  | Speed-change lane |  | -2.998 | 1.215 | 0.0005 | 24.8 | 1
|  |  | Ramp-exit |  |  | Speed-change lane |  | -1.798 | 0.932 | 0.0005 | 1.58 | 1
|  | 8 | Multiple-vehicle |  |  | Freeway segment |  | -6.997 | 1.936 | 0.001 | 18.8 | 1
|  |  | Single-vehicle |  |  | Freeway segment |  | -2.3124 | 0.876 | 0.001 | 20.7 | 1
|  |  | Ramp-entrance |  |  | Speed-change lane |  | -3.2 | 1.215 | 0.0005 | 24.8 | 1
|  |  | Ramp-exit |  |  | Speed-change lane |  | -1.798 | 0.932 | 0.0005 | 1.58 | 1
|  | 10 | Multiple-vehicle |  |  | Freeway segment |  | -7.26 | 1.936 | 0.001 | 18.8 | 1
|  |  | Single-vehicle |  |  | Freeway segment |  | -2.351 | 0.876 | 0.001 | 20.7 | 1
|  |  | Ramp-entrance |  |  | Speed-change lane |  | -3.402 | 1.215 | 0.0005 | 24.8 | 1
|  |  | Ramp-exit |  |  | Speed-change lane |  | -1.798 | 0.932 | 0.0005 | 1.58 | 1
Freeway Crash Severity Model
[10 empty] | Calibration factor |  | 1
Freeway Crash Distribution
Area Type |  | Crash Type |  | Crash Type Category |  |  | Proportion of Crashes by Severity Level for Specific Models
[7 empty] | Main Lanes |  | Ramp Entrance |  | Ramp Exit
[7 empty] | FI | PDO | FI | PDO | FI | PDO
Rural |  | Multiple vehicle |  | Head-on |  |  | 0.018 | 0.004 | 0.021 | 0.004 | 0 | 0
|  |  |  | Right-angle |  |  | 0.056 | 0.03 | 0.032 | 0.013 | 0.015 | 0
|  |  |  | Rear-end |  |  | 0.63 | 0.508 | 0.351 | 0.26 | 0.463 | 0.304
|  |  |  | Sideswipe |  |  | 0.237 | 0.38 | 0.128 | 0.242 | 0.104 | 0.243
|  |  |  | Other multiple-vehicle crash |  |  | 0.059 | 0.078 | 0.011 | 0.04 | 0 | 0.009
[6 empty] | MV Total: | 1 | 1
|  | Single vehicle |  | Crash with animal |  |  | 0.01 | 0.065 | 0 | 0.009 | 0 | 0.061
|  |  |  | Crash with fixed object |  |  | 0.567 | 0.625 | 0.245 | 0.296 | 0.224 | 0.235
|  |  |  | Crash with other object |  |  | 0.031 | 0.125 | 0.021 | 0.07 | 0.03 | 0.061
|  |  |  | Crash with parked vehicle |  |  | 0.024 | 0.023 | 0.021 | 0 | 0 | 0.017
|  |  |  | Other single-vehicle crash |  |  | 0.368 | 0.162 | 0.17 | 0.066 | 0.164 | 0.07
[6 empty] | SV Total: | 1 | 1
[6 empty] | Total: |  |  | 1 | 1 | 1 | 1
Urban |  | Multiple vehicle |  | Head-on |  |  | 0.008 | 0.002 | 0.004 | 0.001 | 0.005 | 0.002
|  |  |  | Right-angle |  |  | 0.031 | 0.018 | 0.019 | 0.016 | 0.011 | 0.012
|  |  |  | Rear-end |  |  | 0.75 | 0.69 | 0.543 | 0.53 | 0.549 | 0.565
|  |  |  | Sideswipe |  |  | 0.18 | 0.266 | 0.133 | 0.252 | 0.158 | 0.138
|  |  |  | Other multiple-vehicle crash |  |  | 0.031 | 0.024 | 0.017 | 0.015 | 0.016 | 0.016
[6 empty] | MV Total: | 1 | 1
|  | Single vehicle |  | Crash with animal |  |  | 0.004 | 0.022 | 0 | 0.002 | 0 | 0.007
|  |  |  | Crash with fixed object |  |  | 0.722 | 0.716 | 0.194 | 0.129 | 0.196 | 0.207
|  |  |  | Crash with other object |  |  | 0.051 | 0.139 | 0.019 | 0.036 | 0.016 | 0.03
|  |  |  | Crash with parked vehicle |  |  | 0.015 | 0.016 | 0.004 | 0.003 | 0 | 0
|  |  |  | Other single-vehicle crash |  |  | 0.208 | 0.107 | 0.067 | 0.016 | 0.049 | 0.023
[6 empty] | SV Total: | 1 | 1
[6 empty] | Total: |  |  | 1 | 1 | 1 | 1
Ramp Segment Model Calibration Factors and Default Values
Ramp Segment Fatal-and-Injury Crash Frequency Models | [6 empty] | Model: exp(a + b ln[c AADTr] + d [c AADTr]) L
Area Type |  | Through Lanes | Number of Vehicles Involved |  |  | Location | a | b | c | d | Inverse Disp. (K), mi | Calib. Factor (C)
Rural |  | 1 | Multiple vehicle |  |  | Entrance | -5.226 | 0.524 | 0.001 | 0.0699 | 14.6 | 1
|  |  | Multiple vehicle |  |  | Exit | -6.692 | 0.524 | 0.001 | 0.0699 | 14.6 | 1
|  |  | Multiple vehicle |  |  | C-D road | -4.718 | 0.524 | 0.001 | 0.0699 | 14.6 | 1
|  |  | Single vehicle |  |  | Entrance | -2.12 | 0.718 | 0.001 | 0 | 7.91 | 1
|  |  | Single vehicle |  |  | Exit | -1.799 | 0.718 | 0.001 | 0 | 7.91 | 1
|  |  | Single vehicle |  |  | C-D road | -3.002 | 0.718 | 0.001 | 0 | 7.91 | 1
Urban |  | 1 | Multiple vehicle |  |  | Entrance | -3.505 | 0.524 | 0.001 | 0.0699 | 14.6 | 1
|  |  | Multiple vehicle |  |  | Exit | -4.971 | 0.524 | 0.001 | 0.0699 | 14.6 | 1
|  |  | Multiple vehicle |  |  | C-D road | -2.997 | 0.524 | 0.001 | 0.0699 | 14.6 | 1
|  |  | Single vehicle |  |  | Entrance | -1.966 | 0.718 | 0.001 | 0 | 7.91 | 1
|  |  | Single vehicle |  |  | Exit | -1.645 | 0.718 | 0.001 | 0 | 7.91 | 1
|  |  | Single vehicle |  |  | C-D road | -2.848 | 0.718 | 0.001 | 0 | 7.91 | 1
|  | 2 | Multiple vehicle |  |  | Entrance | -3.023 | 0.524 | 0.001 | 0.0699 | 14.6 | 1
|  |  | Multiple vehicle |  |  | Exit | -4.489 | 0.524 | 0.001 | 0.0699 | 14.6 | 1
|  |  | Multiple vehicle |  |  | C-D road | -2.515 | 0.524 | 0.001 | 0.0699 | 14.6 | 1
|  |  | Single vehicle |  |  | Entrance | -1.999 | 0.718 | 0.001 | 0 | 7.91 | 1
|  |  | Single vehicle |  |  | Exit | -1.678 | 0.718 | 0.001 | 0 | 7.91 | 1
|  |  | Single vehicle |  |  | C-D road | -2.881 | 0.718 | 0.001 | 0 | 7.91 | 1
Ramp Segment Property-Damage-Only Crash Frequency Models | [6 empty] | Model: exp(a + b ln[c AADTr] + d [c AADTr]) L
Area Type |  | Through Lanes | Number of Vehicles Involved |  |  | Location | a | b | c | d | Inverse Disp. (K), mi | Calib. Factor (C)
Rural |  | 1 | Multiple vehicle |  |  | Entrance | -3.819 | 1.256 | 0.001 | 0 | 12.7 | 1
|  |  | Multiple vehicle |  |  | Exit | -4.851 | 1.256 | 0.001 | 0 | 12.7 | 1
|  |  | Multiple vehicle |  |  | C-D road | -3.311 | 1.256 | 0.001 | 0 | 12.7 | 1
|  |  | Single vehicle |  |  | Entrance | -1.946 | 0.689 | 0.001 | 0 | 9.77 | 1
|  |  | Single vehicle |  |  | Exit | -1.739 | 0.689 | 0.001 | 0 | 9.77 | 1
|  |  | Single vehicle |  |  | C-D road | -2.89 | 0.689 | 0.001 | 0 | 9.77 | 1
Urban |  | 1 | Multiple vehicle |  |  | Entrance | -3.819 | 1.256 | 0.001 | 0 | 12.7 | 1
|  |  | Multiple vehicle |  |  | Exit | -4.851 | 1.256 | 0.001 | 0 | 12.7 | 1
|  |  | Multiple vehicle |  |  | C-D road | -3.311 | 1.256 | 0.001 | 0 | 12.7 | 1
|  |  | Single vehicle |  |  | Entrance | -1.715 | 0.689 | 0.001 | 0 | 9.77 | 1
|  |  | Single vehicle |  |  | Exit | -1.508 | 0.689 | 0.001 | 0 | 9.77 | 1
|  |  | Single vehicle |  |  | C-D road | -2.659 | 0.689 | 0.001 | 0 | 9.77 | 1
|  | 2 | Multiple vehicle |  |  | Entrance | -2.983 | 1.256 | 0.001 | 0 | 12.7 | 1
|  |  | Multiple vehicle |  |  | Exit | -4.015 | 1.256 | 0.001 | 0 | 12.7 | 1
|  |  | Multiple vehicle |  |  | C-D road | -2.475 | 1.256 | 0.001 | 0 | 12.7 | 1
|  |  | Single vehicle |  |  | Entrance | -1.4 | 0.689 | 0.001 | 0 | 9.77 | 1
|  |  | Single vehicle |  |  | Exit | -1.193 | 0.689 | 0.001 | 0 | 9.77 | 1
|  |  | Single vehicle |  |  | C-D road | -2.344 | 0.689 | 0.001 | 0 | 9.77 | 1
Ramp Segment Crash Severity Model
[10 empty] | Calibration factor |  | 1
Ramp Segment Crash Distribution
Area Type |  | Crash Type |  | Crash Type Category |  |  | Proportion of Crashes by Severity Level for Specific Models
[7 empty] | C-D Road |  | Entrance Ramp |  | Exit Ramp
[7 empty] | FI | PDO | FI | PDO | FI | PDO
Rural |  | Multiple vehicle |  | Head-on |  |  | 0.015 | 0.009 | 0.015 | 0.009 | 0.015 | 0.009
|  |  |  | Right-angle |  |  | 0.01 | 0.005 | 0.01 | 0.005 | 0.01 | 0.005
|  |  |  | Rear-end |  |  | 0.707 | 0.55 | 0.707 | 0.55 | 0.707 | 0.55
|  |  |  | Sideswipe |  |  | 0.129 | 0.335 | 0.129 | 0.335 | 0.129 | 0.335
|  |  |  | Other multiple-vehicle crash |  |  | 0.139 | 0.101 | 0.139 | 0.101 | 0.139 | 0.101
[6 empty] | MV Total: | 1 | 1 | 1 | 1 | 1 | 1
|  | Single vehicle |  | Crash with animal |  |  | 0.012 | 0.022 | 0.012 | 0.022 | 0.012 | 0.022
|  |  |  | Crash with fixed object |  |  | 0.422 | 0.538 | 0.422 | 0.538 | 0.422 | 0.538
|  |  |  | Crash with other object |  |  | 0 | 0.011 | 0 | 0.011 | 0 | 0.011
|  |  |  | Crash with parked vehicle |  |  | 0.024 | 0.055 | 0.024 | 0.055 | 0.024 | 0.055
|  |  |  | Other single-vehicle crash |  |  | 0.542 | 0.374 | 0.542 | 0.374 | 0.542 | 0.374
[6 empty] | SV Total: | 1 | 1 | 1 | 1 | 1 | 1
Urban |  | Multiple vehicle |  | Head-on |  |  | 0.015 | 0.009 | 0.015 | 0.009 | 0.015 | 0.009
|  |  |  | Right-angle |  |  | 0.01 | 0.005 | 0.01 | 0.005 | 0.01 | 0.005
|  |  |  | Rear-end |  |  | 0.707 | 0.55 | 0.707 | 0.55 | 0.707 | 0.55
|  |  |  | Sideswipe |  |  | 0.129 | 0.335 | 0.129 | 0.335 | 0.129 | 0.335
|  |  |  | Other multiple-vehicle crash |  |  | 0.139 | 0.101 | 0.139 | 0.101 | 0.139 | 0.101
[6 empty] | MV Total: | 1 | 1 | 1 | 1 | 1 | 1
|  | Single vehicle |  | Crash with animal |  |  | 0.003 | 0.005 | 0.003 | 0.005 | 0.003 | 0.005
|  |  |  | Crash with fixed object |  |  | 0.718 | 0.834 | 0.718 | 0.834 | 0.718 | 0.834
|  |  |  | Crash with other object |  |  | 0.015 | 0.023 | 0.015 | 0.023 | 0.015 | 0.023
|  |  |  | Crash with parked vehicle |  |  | 0.012 | 0.012 | 0.012 | 0.012 | 0.012 | 0.012
|  |  |  | Other single-vehicle crash |  |  | 0.252 | 0.126 | 0.252 | 0.126 | 0.252 | 0.126
[6 empty] | SV Total: | 1 | 1 | 1 | 1 | 1 | 1
Ramp Terminal Model Calibration Factors and Default Values
Ramp Terminal Fatal-and-Injury Crash Frequency Models | [5 empty] | Model: exp(a + b ln[c AADTin/2 + c AADTout/2] + d ln[c AADTex + c AADTen])
Area Type |  | Terminal Config. | Control Type |  | Through Lanes |  | a | b | c | d | Inverse Disp. (K) | Calib. Factor (C)
Rural |  | D3ex | One-way stop |  |  | 2 | -2.899 | 0.582 | 0.001 | 0.899 | 2.16 | 1
[6 empty] | 3 | -2.899 | 0.582 | 0.001 | 0.899 | 2.16 | 1
[6 empty] | 4 | -2.899 | 0.582 | 0.001 | 0.899 | 2.16 | 1
|  |  | Signalized |  |  | 2 | -1.352 | 0.379 | 0.001 | 0.394 | 8.72 | 1
[6 empty] | 3 | -1.192 | 0.379 | 0.001 | 0.394 | 8.72 | 1
[6 empty] | 4 | -1.032 | 0.379 | 0.001 | 0.394 | 8.72 | 1
|  | D3en | One-way stop |  |  | 2 | -2.817 | 0.709 | 0.001 | 0.73 | 0.918 | 1
[6 empty] | 3 | -2.817 | 0.709 | 0.001 | 0.73 | 0.918 | 1
[6 empty] | 4 | -2.817 | 0.709 | 0.001 | 0.73 | 0.918 | 1
|  |  | Signalized |  |  | 2 | -2.068 | 0.265 | 0.001 | 0.905 | 5.37 | 1
[6 empty] | 3 | -1.908 | 0.265 | 0.001 | 0.905 | 5.37 | 1
[6 empty] | 4 | -1.748 | 0.265 | 0.001 | 0.905 | 5.37 | 1
|  | D4 | One-way stop |  |  | 2 | -2.74 | 1.008 | 0.001 | 0.177 | 2.58 | 1
[6 empty] | 3 | -2.74 | 1.008 | 0.001 | 0.177 | 2.58 | 1
[6 empty] | 4 | -2.74 | 1.008 | 0.001 | 0.177 | 2.58 | 1
|  |  | Signalized |  |  | 2 | -2.655 | 1.191 | 0.001 | 0.131 | 11.5 | 1
[6 empty] | 3 | -2.495 | 1.191 | 0.001 | 0.131 | 11.5 | 1
[6 empty] | 4 | -2.335 | 1.191 | 0.001 | 0.131 | 11.5 | 1
|  | A4 | One-way stop |  |  | 2 | -2.899 | 0.582 | 0.001 | 0.899 | 2.16 | 1
[6 empty] | 3 | -2.899 | 0.582 | 0.001 | 0.899 | 2.16 | 1
[6 empty] | 4 | -2.899 | 0.582 | 0.001 | 0.899 | 2.16 | 1
|  |  | Signalized |  |  | 2 | -1.352 | 0.379 | 0.001 | 0.394 | 8.72 | 1
[6 empty] | 3 | -1.192 | 0.379 | 0.001 | 0.394 | 8.72 | 1
[6 empty] | 4 | -1.032 | 0.379 | 0.001 | 0.394 | 8.72 | 1
|  | B4 | One-way stop |  |  | 2 | -2.817 | 0.709 | 0.001 | 0.73 | 0.918 | 1
[6 empty] | 3 | -2.817 | 0.709 | 0.001 | 0.73 | 0.918 | 1
[6 empty] | 4 | -2.817 | 0.709 | 0.001 | 0.73 | 0.918 | 1
|  |  | Signalized |  |  | 2 | -2.068 | 0.265 | 0.001 | 0.905 | 5.37 | 1
[6 empty] | 3 | -1.908 | 0.265 | 0.001 | 0.905 | 5.37 | 1
[6 empty] | 4 | -1.748 | 0.265 | 0.001 | 0.905 | 5.37 | 1
|  | A2 | One-way stop |  |  | 2 | -2.363 | 0.26 | 0.001 | 0.947 | 3.4 | 1
[6 empty] | 3 | -2.363 | 0.26 | 0.001 | 0.947 | 3.4 | 1
[6 empty] | 4 | -2.363 | 0.26 | 0.001 | 0.947 | 3.4 | 1
|  |  | Signalized |  |  | 2 | -0.458 | 0.325 | 0.001 | 0.212 | 2.17 | 1
[6 empty] | 3 | -0.298 | 0.325 | 0.001 | 0.212 | 2.17 | 1
[6 empty] | 4 | -0.138 | 0.325 | 0.001 | 0.212 | 2.17 | 1
|  | B2 | One-way stop |  |  | 2 | -2.363 | 0.26 | 0.001 | 0.947 | 3.4 | 1
[6 empty] | 3 | -2.363 | 0.26 | 0.001 | 0.947 | 3.4 | 1
[6 empty] | 4 | -2.363 | 0.26 | 0.001 | 0.947 | 3.4 | 1
|  |  | Signalized |  |  | 2 | -0.458 | 0.325 | 0.001 | 0.212 | 2.17 | 1
[6 empty] | 3 | -0.298 | 0.325 | 0.001 | 0.212 | 2.17 | 1
[6 empty] | 4 | -0.138 | 0.325 | 0.001 | 0.212 | 2.17 | 1
Urban |  | D3ex | One-way stop |  |  | 2 | -3.223 | 0.582 | 0.001 | 0.899 | 2.16 | 1
[6 empty] | 3 | -3.223 | 0.582 | 0.001 | 0.899 | 2.16 | 1
[6 empty] | 4 | -3.223 | 0.582 | 0.001 | 0.899 | 2.16 | 1
|  |  | Signalized |  |  | 2 | -1.352 | 0.379 | 0.001 | 0.394 | 8.72 | 1
[6 empty] | 3 | -1.192 | 0.379 | 0.001 | 0.394 | 8.72 | 1
[6 empty] | 4 | -1.032 | 0.379 | 0.001 | 0.394 | 8.72 | 1
[6 empty] | 5 | -0.872 | 0.379 | 0.001 | 0.394 | 8.72 | 1
[6 empty] | 6 | -0.712 | 0.379 | 0.001 | 0.394 | 8.72 | 1
|  | D3en | One-way stop |  |  | 2 | -3.141 | 0.709 | 0.001 | 0.73 | 0.918 | 1
[6 empty] | 3 | -3.141 | 0.709 | 0.001 | 0.73 | 0.918 | 1
[6 empty] | 4 | -3.141 | 0.709 | 0.001 | 0.73 | 0.918 | 1
|  |  | Signalized |  |  | 2 | -2.068 | 0.265 | 0.001 | 0.905 | 5.37 | 1
[6 empty] | 3 | -1.908 | 0.265 | 0.001 | 0.905 | 5.37 | 1
[6 empty] | 4 | -1.748 | 0.265 | 0.001 | 0.905 | 5.37 | 1
[6 empty] | 5 | -1.588 | 0.265 | 0.001 | 0.905 | 5.37 | 1
[6 empty] | 6 | -1.428 | 0.265 | 0.001 | 0.905 | 5.37 | 1
|  | D4 | One-way stop |  |  | 2 | -3.064 | 1.008 | 0.001 | 0.177 | 2.58 | 1
[6 empty] | 3 | -3.064 | 1.008 | 0.001 | 0.177 | 2.58 | 1
[6 empty] | 4 | -3.064 | 1.008 | 0.001 | 0.177 | 2.58 | 1
|  |  | Signalized |  |  | 2 | -2.655 | 1.191 | 0.001 | 0.131 | 11.5 | 1
[6 empty] | 3 | -2.495 | 1.191 | 0.001 | 0.131 | 11.5 | 1
[6 empty] | 4 | -2.335 | 1.191 | 0.001 | 0.131 | 11.5 | 1
[6 empty] | 5 | -2.175 | 1.191 | 0.001 | 0.131 | 11.5 | 1
[6 empty] | 6 | -2.015 | 1.191 | 0.001 | 0.131 | 11.5 | 1
|  | A4 | One-way stop |  |  | 2 | -3.223 | 0.582 | 0.001 | 0.899 | 2.16 | 1
[6 empty] | 3 | -3.223 | 0.582 | 0.001 | 0.899 | 2.16 | 1
[6 empty] | 4 | -3.223 | 0.582 | 0.001 | 0.899 | 2.16 | 1
|  |  | Signalized |  |  | 2 | -1.352 | 0.379 | 0.001 | 0.394 | 8.72 | 1
[6 empty] | 3 | -1.192 | 0.379 | 0.001 | 0.394 | 8.72 | 1
[6 empty] | 4 | -1.032 | 0.379 | 0.001 | 0.394 | 8.72 | 1
[6 empty] | 5 | -0.872 | 0.379 | 0.001 | 0.394 | 8.72 | 1
[6 empty] | 6 | -0.712 | 0.379 | 0.001 | 0.394 | 8.72 | 1
|  | B4 | One-way stop |  |  | 2 | -3.141 | 0.709 | 0.001 | 0.73 | 0.918 | 1
[6 empty] | 3 | -3.141 | 0.709 | 0.001 | 0.73 | 0.918 | 1
[6 empty] | 4 | -3.141 | 0.709 | 0.001 | 0.73 | 0.918 | 1
|  |  | Signalized |  |  | 2 | -2.068 | 0.265 | 0.001 | 0.905 | 5.37 | 1
[6 empty] | 3 | -1.908 | 0.265 | 0.001 | 0.905 | 5.37 | 1
[6 empty] | 4 | -1.748 | 0.265 | 0.001 | 0.905 | 5.37 | 1
[6 empty] | 5 | -1.588 | 0.265 | 0.001 | 0.905 | 5.37 | 1
[6 empty] | 6 | -1.428 | 0.265 | 0.001 | 0.905 | 5.37 | 1
|  | A2 | One-way stop |  |  | 2 | -2.687 | 0.26 | 0.001 | 0.947 | 3.4 | 1
[6 empty] | 3 | -2.687 | 0.26 | 0.001 | 0.947 | 3.4 | 1
[6 empty] | 4 | -2.687 | 0.26 | 0.001 | 0.947 | 3.4 | 1
|  |  | Signalized |  |  | 2 | -0.458 | 0.325 | 0.001 | 0.212 | 2.17 | 1
[6 empty] | 3 | -0.298 | 0.325 | 0.001 | 0.212 | 2.17 | 1
[6 empty] | 4 | -0.138 | 0.325 | 0.001 | 0.212 | 2.17 | 1
[6 empty] | 5 | 0.022 | 0.325 | 0.001 | 0.212 | 2.17 | 1
[6 empty] | 6 | 0.182 | 0.325 | 0.001 | 0.212 | 2.17 | 1
|  | B2 | One-way stop |  |  | 2 | -2.687 | 0.26 | 0.001 | 0.947 | 3.4 | 1
[6 empty] | 3 | -2.687 | 0.26 | 0.001 | 0.947 | 3.4 | 1
[6 empty] | 4 | -2.687 | 0.26 | 0.001 | 0.947 | 3.4 | 1
|  |  | Signalized |  |  | 2 | -0.458 | 0.325 | 0.001 | 0.212 | 2.17 | 1
[6 empty] | 3 | -0.298 | 0.325 | 0.001 | 0.212 | 2.17 | 1
[6 empty] | 4 | -0.138 | 0.325 | 0.001 | 0.212 | 2.17 | 1
[6 empty] | 5 | 0.022 | 0.325 | 0.001 | 0.212 | 2.17 | 1
[6 empty] | 6 | 0.182 | 0.325 | 0.001 | 0.212 | 2.17 | 1
Ramp Terminal Property-Damage-Only Crash Freq. Models | [5 empty] | Model: exp(a + b ln[c AADTin/2 + c AADTout/2] + d ln[c AADTex + c AADTen])
Area Type |  | Terminal Config. | Control Type |  | Through Lanes |  | a | b | c | d | Inverse Disp. (K) | Calib. Factor (C)
Rural |  | D3ex | One-way stop |  |  | 2 | -2.67 | 0.595 | 0.001 | 0.937 | 6.57 | 1
[6 empty] | 3 | -2.67 | 0.595 | 0.001 | 0.937 | 6.57 | 1
[6 empty] | 4 | -2.67 | 0.595 | 0.001 | 0.937 | 6.57 | 1
|  |  | Signalized |  |  | 2 | -2.2472 | 0.797 | 0.001 | 0.384 | 4.05 | 1
[6 empty] | 3 | -2.1593 | 0.797 | 0.001 | 0.384 | 4.05 | 1
[6 empty] | 4 | -2.0714 | 0.797 | 0.001 | 0.384 | 4.05 | 1
|  | D3en | One-way stop |  |  | 2 | -2.358 | 0.885 | 0.001 | 0.35 | 3.9 | 1
[6 empty] | 3 | -2.358 | 0.885 | 0.001 | 0.35 | 3.9 | 1
[6 empty] | 4 | -2.358 | 0.885 | 0.001 | 0.35 | 3.9 | 1
|  |  | Signalized |  |  | 2 | -2.9312 | 0.741 | 0.001 | 0.845 | 3.7175 | 1
[6 empty] | 3 | -2.8433 | 0.741 | 0.001 | 0.845 | 3.7175 | 1
[6 empty] | 4 | -2.7554 | 0.741 | 0.001 | 0.845 | 3.7175 | 1
|  | D4 | One-way stop |  |  | 2 | -2.432 | 0.845 | 0.001 | 0.476 | 4.27 | 1
[6 empty] | 3 | -2.432 | 0.845 | 0.001 | 0.476 | 4.27 | 1
[6 empty] | 4 | -2.432 | 0.845 | 0.001 | 0.476 | 4.27 | 1
|  |  | Signalized |  |  | 2 | -2.2482 | 0.879 | 0.001 | 0.545 | 7.21 | 1
[6 empty] | 3 | -2.1603 | 0.879 | 0.001 | 0.545 | 7.21 | 1
[6 empty] | 4 | -2.0724 | 0.879 | 0.001 | 0.545 | 7.21 | 1
|  | A4 | One-way stop |  |  | 2 | -2.67 | 0.595 | 0.001 | 0.937 | 6.57 | 1
[6 empty] | 3 | -2.67 | 0.595 | 0.001 | 0.937 | 6.57 | 1
[6 empty] | 4 | -2.67 | 0.595 | 0.001 | 0.937 | 6.57 | 1
|  |  | Signalized |  |  | 2 | -2.2472 | 0.797 | 0.001 | 0.384 | 4.05 | 1
[6 empty] | 3 | -2.1593 | 0.797 | 0.001 | 0.384 | 4.05 | 1
[6 empty] | 4 | -2.0714 | 0.797 | 0.001 | 0.384 | 4.05 | 1
|  | B4 | One-way stop |  |  | 2 | -2.358 | 0.885 | 0.001 | 0.35 | 3.9 | 1
[6 empty] | 3 | -2.358 | 0.885 | 0.001 | 0.35 | 3.9 | 1
[6 empty] | 4 | -2.358 | 0.885 | 0.001 | 0.35 | 3.9 | 1
|  |  | Signalized |  |  | 2 | -2.9312 | 0.741 | 0.001 | 0.845 | 3.7175 | 1
[6 empty] | 3 | -2.8433 | 0.741 | 0.001 | 0.845 | 3.7175 | 1
[6 empty] | 4 | -2.7554 | 0.741 | 0.001 | 0.845 | 3.7175 | 1
|  | A2 | One-way stop |  |  | 2 | -3.055 | 0.773 | 0.001 | 0.878 | 5.49 | 1
[6 empty] | 3 | -3.055 | 0.773 | 0.001 | 0.878 | 5.49 | 1
[6 empty] | 4 | -3.055 | 0.773 | 0.001 | 0.878 | 5.49 | 1
|  |  | Signalized |  |  | 2 | -1.5372 | 0.592 | 0.001 | 0.516 | 4.27 | 1
[6 empty] | 3 | -1.4493 | 0.592 | 0.001 | 0.516 | 4.27 | 1
[6 empty] | 4 | -1.3614 | 0.592 | 0.001 | 0.516 | 4.27 | 1
|  | B2 | One-way stop |  |  | 2 | -3.055 | 0.773 | 0.001 | 0.878 | 5.49 | 1
[6 empty] | 3 | -3.055 | 0.773 | 0.001 | 0.878 | 5.49 | 1
[6 empty] | 4 | -3.055 | 0.773 | 0.001 | 0.878 | 5.49 | 1
|  |  | Signalized |  |  | 2 | -1.5372 | 0.592 | 0.001 | 0.516 | 4.27 | 1
[6 empty] | 3 | -1.4493 | 0.592 | 0.001 | 0.516 | 4.27 | 1
[6 empty] | 4 | -1.3614 | 0.592 | 0.001 | 0.516 | 4.27 | 1
Urban |  | D3ex | One-way stop |  |  | 2 | -2.67 | 0.595 | 0.001 | 0.937 | 6.57 | 1
[6 empty] | 3 | -2.67 | 0.595 | 0.001 | 0.937 | 6.57 | 1
[6 empty] | 4 | -2.67 | 0.595 | 0.001 | 0.937 | 6.57 | 1
|  |  | Signalized |  |  | 2 | -2.2472 | 0.797 | 0.001 | 0.384 | 4.05 | 1
[6 empty] | 3 | -2.1593 | 0.797 | 0.001 | 0.384 | 4.05 | 1
[6 empty] | 4 | -2.0714 | 0.797 | 0.001 | 0.384 | 4.05 | 1
[6 empty] | 5 | -1.9835 | 0.797 | 0.001 | 0.384 | 4.05 | 1
[6 empty] | 6 | -1.8956 | 0.797 | 0.001 | 0.384 | 4.05 | 1
|  | D3en | One-way stop |  |  | 2 | -2.358 | 0.885 | 0.001 | 0.35 | 3.9 | 1
[6 empty] | 3 | -2.358 | 0.885 | 0.001 | 0.35 | 3.9 | 1
[6 empty] | 4 | -2.358 | 0.885 | 0.001 | 0.35 | 3.9 | 1
|  |  | Signalized |  |  | 2 | -2.9312 | 0.741 | 0.001 | 0.845 | 3.7175 | 1
[6 empty] | 3 | -2.8433 | 0.741 | 0.001 | 0.845 | 3.7175 | 1
[6 empty] | 4 | -2.7554 | 0.741 | 0.001 | 0.845 | 3.7175 | 1
[6 empty] | 5 | -2.6675 | 0.741 | 0.001 | 0.845 | 3.7175 | 1
[6 empty] | 6 | -2.5796 | 0.741 | 0.001 | 0.845 | 3.7175 | 1
|  | D4 | One-way stop |  |  | 2 | -2.432 | 0.845 | 0.001 | 0.476 | 4.27 | 1
[6 empty] | 3 | -2.432 | 0.845 | 0.001 | 0.476 | 4.27 | 1
[6 empty] | 4 | -2.432 | 0.845 | 0.001 | 0.476 | 4.27 | 1
|  |  | Signalized |  |  | 2 | -2.2482 | 0.879 | 0.001 | 0.545 | 7.21 | 1
[6 empty] | 3 | -2.1603 | 0.879 | 0.001 | 0.545 | 7.21 | 1
[6 empty] | 4 | -2.0724 | 0.879 | 0.001 | 0.545 | 7.21 | 1
[6 empty] | 5 | -1.9845 | 0.879 | 0.001 | 0.545 | 7.21 | 1
[6 empty] | 6 | -1.8966 | 0.879 | 0.001 | 0.545 | 7.21 | 1
|  | A4 | One-way stop |  |  | 2 | -2.67 | 0.595 | 0.001 | 0.937 | 6.57 | 1
[6 empty] | 3 | -2.67 | 0.595 | 0.001 | 0.937 | 6.57 | 1
[6 empty] | 4 | -2.67 | 0.595 | 0.001 | 0.937 | 6.57 | 1
|  |  | Signalized |  |  | 2 | -2.2472 | 0.797 | 0.001 | 0.384 | 4.05 | 1
[6 empty] | 3 | -2.1593 | 0.797 | 0.001 | 0.384 | 4.05 | 1
[6 empty] | 4 | -2.0714 | 0.797 | 0.001 | 0.384 | 4.05 | 1
[6 empty] | 5 | -1.9835 | 0.797 | 0.001 | 0.384 | 4.05 | 1
[6 empty] | 6 | -1.8956 | 0.797 | 0.001 | 0.384 | 4.05 | 1
|  | B4 | One-way stop |  |  | 2 | -2.358 | 0.885 | 0.001 | 0.35 | 3.9 | 1
[6 empty] | 3 | -2.358 | 0.885 | 0.001 | 0.35 | 3.9 | 1
[6 empty] | 4 | -2.358 | 0.885 | 0.001 | 0.35 | 3.9 | 1
|  |  | Signalized |  |  | 2 | -2.9312 | 0.741 | 0.001 | 0.845 | 3.7175 | 1
[6 empty] | 3 | -2.8433 | 0.741 | 0.001 | 0.845 | 3.7175 | 1
[6 empty] | 4 | -2.7554 | 0.741 | 0.001 | 0.845 | 3.7175 | 1
[6 empty] | 5 | -2.6675 | 0.741 | 0.001 | 0.845 | 3.7175 | 1
[6 empty] | 6 | -2.5796 | 0.741 | 0.001 | 0.845 | 3.7175 | 1
|  | A2 | One-way stop |  |  | 2 | -3.055 | 0.773 | 0.001 | 0.878 | 5.49 | 1
[6 empty] | 3 | -3.055 | 0.773 | 0.001 | 0.878 | 5.49 | 1
[6 empty] | 4 | -3.055 | 0.773 | 0.001 | 0.878 | 5.49 | 1
|  |  | Signalized |  |  | 2 | -1.5372 | 0.592 | 0.001 | 0.516 | 4.27 | 1
[6 empty] | 3 | -1.4493 | 0.592 | 0.001 | 0.516 | 4.27 | 1
[6 empty] | 4 | -1.3614 | 0.592 | 0.001 | 0.516 | 4.27 | 1
[6 empty] | 5 | -1.2735 | 0.592 | 0.001 | 0.516 | 4.27 | 1
[6 empty] | 6 | -1.1856 | 0.592 | 0.001 | 0.516 | 4.27 | 1
|  | B2 | One-way stop |  |  | 2 | -3.055 | 0.773 | 0.001 | 0.878 | 5.49 | 1
[6 empty] | 3 | -3.055 | 0.773 | 0.001 | 0.878 | 5.49 | 1
[6 empty] | 4 | -3.055 | 0.773 | 0.001 | 0.878 | 5.49 | 1
|  |  | Signalized |  |  | 2 | -1.5372 | 0.592 | 0.001 | 0.516 | 4.27 | 1
[6 empty] | 3 | -1.4493 | 0.592 | 0.001 | 0.516 | 4.27 | 1
[6 empty] | 4 | -1.3614 | 0.592 | 0.001 | 0.516 | 4.27 | 1
[6 empty] | 5 | -1.2735 | 0.592 | 0.001 | 0.516 | 4.27 | 1
[6 empty] | 6 | -1.1856 | 0.592 | 0.001 | 0.516 | 4.27 | 1
Ramp Terminal Crash Severity Model
| Calibration factor for signal-controlled terminals: |  |  |  |  | 1 | Calibration factor for one-way stop-controlled terminals: |  |  |  |  | 1
Ramp Terminal Crash Distribution
Area Type |  | Crash Type |  | Crash Type Category |  |  | Proportion of Crashes by Severity Level for Specific Models
[7 empty] | Signalized |  | One-Way Stop |  | All-Way Stop
[7 empty] | FI | PDO | FI | PDO | FI | PDO
Rural |  | Multiple vehicle |  | Head-on |  |  | 0 | 0.006 | 0.02 | 0.015 | 0 | 0
|  |  |  | Right-angle |  |  | 0.333 | 0.187 | 0.522 | 0.372 | 0.5 | 0.375
|  |  |  | Rear-end |  |  | 0.552 | 0.466 | 0.275 | 0.276 | 0.5 | 0.405
|  |  |  | Sideswipe |  |  | 0 | 0.219 | 0.02 | 0.107 | 0 | 0.094
|  |  |  | Other multiple-vehicle crash |  |  | 0.014 | 0.013 | 0.013 | 0.026 | 0 | 0
|  | Single vehicle |  | Crash with animal |  |  | 0 | 0 | 0 | 0 | 0 | 0
|  |  |  | Crash with fixed object |  |  | 0.043 | 0.077 | 0.078 | 0.158 | 0 | 0.063
|  |  |  | Crash with other object |  |  | 0 | 0 | 0 | 0.005 | 0 | 0
|  |  |  | Crash with parked vehicle |  |  | 0 | 0.013 | 0.007 | 0.015 | 0 | 0
|  |  |  | Other single-vehicle crash |  |  | 0.058 | 0.019 | 0.065 | 0.026 | 0 | 0.063
[6 empty] | Total: | 1 | 1 | 1 | 1 | 1 | 1
Urban |  | Multiple vehicle |  | Head-on |  |  | 0.011 | 0.007 | 0.017 | 0.012 | 0 | 0
|  |  |  | Right-angle |  |  | 0.26 | 0.22 | 0.458 | 0.378 | 0.182 | 0.333
|  |  |  | Rear-end |  |  | 0.625 | 0.543 | 0.373 | 0.377 | 0.727 | 0.5
|  |  |  | Sideswipe |  |  | 0.042 | 0.149 | 0.025 | 0.079 | 0 | 0
|  |  |  | Other multiple-vehicle crash |  |  | 0.009 | 0.02 | 0.017 | 0.016 | 0 | 0
|  | Single vehicle |  | Crash with animal |  |  | 0 | 0 | 0 | 0 | 0 | 0
|  |  |  | Crash with fixed object |  |  | 0.033 | 0.05 | 0.085 | 0.11 | 0 | 0.167
|  |  |  | Crash with other object |  |  | 0.001 | 0.002 | 0 | 0 | 0 | 0
|  |  |  | Crash with parked vehicle |  |  | 0.001 | 0.002 | 0 | 0.008 | 0 | 0
|  |  |  | Other single-vehicle crash |  |  | 0.018 | 0.007 | 0.025 | 0.02 | 0.091 | 0
[6 empty] | Total: | 1 | 1 | 1 | 1 | 1 | 1
Note on K70: The distribution is based on ramp-entrance speed-change lane crashes. It does not include crashes associated with a ramp entrance that adds a lane to the cross section.
Note on M5: Inverse dispersion parameter the for ramp-exit SPF is dimensionless (i.e., it has no units).
Note on M36: Inverse dispersion parameter the for ramp-exit SPF is dimensionless (i.e., it has no units).
Note on M70: The distribution is based on ramp-exit speed-change lane crashes. It does not include crashes associated with a ramp exit that drops a lane from the cross section.

## Temp
0 | 0 | 0 | 0 | 0 | 0 | 0 | 0 | 0 | 0 | 0 | 0 | 0 | 0 | 0 | 0